## Pre-Construction Report
ot
BC ENERGY COMPLIANCE REPORT - PERFORMANCE PATHS FOR PART 9 BUILDINGS
Revised May 06, 2020
For Buildings Complying with Subsection 9.36.5. or 9.36.6. of the 2018 BC Building Code (see BCBC Article 2.2.8.3. of Division C)
A: PROJECT INFORMATION
Building Permit #: | [18 empty] | Building Type*: |  |  |  |  | Select One | [6 empty] | €
Builder: | [18 empty] | If Other, Please Specify:
Project Address: | [18 empty] | Number of Dwelling Units:
Municipality / District: | [18 empty] | Climate Zone: | [5 empty] | -
Postal Code: | [18 empty] | Heating Degree Days: | [5 empty] | 0
PID or Legal Description: | [18 empty] | Floor Area of Conditioned Space (m2): | [9 empty] | 0
BC Building Code Performance Compliance Path: | [18 empty] | *Building Type must be selected in order to auto populate this report correctly*
(Select boxes that apply)
| 9.36.6. |  |  |  | Complete Sections A, B, D, & E
| 9.36.5., NOT complying with Step Code | [13 empty] | Complete Sections A, B, C, & E
| 9.36.5., complying with Step Code | [13 empty] | Complete Sections A, B, C, D & E
Software Name: | [11 empty] | Version: | [7 empty] | Climatic Data (Location):
B: BUILDING CHARACTERISTICS SUMMARY (see BCBC Clause 2.2.8.3.(2)(b) of Division C)
[5 empty] | Details (Assembly / System Type / Fuel Type / Etc.) | [22 empty] | Eff RSI , USI, SHGC, etc
Exterior Walls & Floor Headers | [25 empty] | Effective RSI
Roof / Ceilings | [25 empty] | Effective RSI
Foundation Walls, Headers, & Slabs | [25 empty] | Effective RSI
[5 empty] | Slab Is: |  |  | Below |  |  | OR |  | Above Frost Line | [6 empty] | Heated |  | OR |  | Unheated
Floors Over Unheated Spaces | [25 empty] | Effective RSI
Fenestration & Doors | [25 empty] | USI SHGC
[5 empty] | FDWR: |  |  |  |  | %
Air Barrier System & Location
Space Conditioning (Heating & Cooling) | [25 empty] | % , HSPF, or SEER
Service Water Heating | [25 empty] | EF or % eff
Ventilation
Other Energy Impacting Features
Based on information provided by the builder and drawings prepared by , dated dd/mm/yyyy.
Dated (YYYY/MM/DD)
C: 9.36.5. ENERGY PERFORMANCE COMPLIANCE (see BCBC Clause 2.2.8.3.(2)(c) of Division C)
Complete this section if using the Energy Performance Compliance Path in Subsection 9.36.5.
|  | Proposed House Energy Consumption (GJ/year) | [15 empty] | Reference House Rated Energy Target (GJ/year)
|  | HVAC | [15 empty] | HVAC
|  | Hot Water Heating | [15 empty] | Hot Water Heating
|  | SUM |  |  |  |  | - | [10 empty] | SUM | [5 empty] | -
The airtightness value used in the energy model calculations for the Proposed house is:
| 4.5 ACH @ 50Pa |  |  |  |  | 3.5 ACH @ 50Pa | [5 empty] | OR |  | Tested At | [5 empty] | ACH @ 50Pa
The above calculation was performed in compliance with Subsection 9.36.5. of Division B: | [25 empty] | Yes |  |  | No
D: 9.36.6. ENERGY STEP CODE COMPLIANCE (see BCBC Sentence 2.2.8.3.(3) of Division C)
Complete this section if using the Energy Step Code Compliance Path in Subsection 9.36.6.
If using 9.36.5 to comply with 9.36.6, print and manually fill in the table below. The table below auto-fills from the calculator worksheets and the fields cannot be overwritten.
[9 empty] | Rated Energy Consumption (GJ/year): | [5 empty] | Proposed House | - | [6 empty] | Reference House | - |  |  | HDD: | 0
Metric | [20 empty] | Units |  |  | Required |  |  | Proposed
Step Code Level | [22 empty] | Step 1, 2, 3, 4, or 5 | 1 |  |  | 1
Mechanical Energy Use Intensity (MEUI) | [22 empty] | kWh/(m²·year) | - |  | (max) | -0.001
ERS Rating % Lower Than EnerGuide Reference House, where applicable | [22 empty] | % | - |  | (min) | -0.001
Thermal Energy Demand Intensity (TEDI) | [22 empty] | kWh/(m²·year) | - |  | (max)
Adjusted TEDI | [22 empty] | kWh/(m²·year) | - |  | (max)
Building Envelope % Better | [22 empty] | % | - |  | (max) | -0.001
Airtightness in Air Changes per Hour at 50 Pa differential | [22 empty] | ACH @ 50 Pa | - |  | (max)
[29 empty] | Step Code Design Requirements Met: | No
The above calculation was performed in compliance with (see BCBC Clause 2.2.8.3.(2)(e) of Division C)
Select one:
Subsection 9.36.5.,
The Passive House Planning Package (PHPP), version 9 or newer, and the energy model was prepared by
a Certified Passive House Designer or Certified Passive House Consultant,
The EnerGuide Rating System (ERS), version 15 or newer, or
The applicable requirements of NECB Part 8 and the City of Vancouver Energy Modelling Guidelines.
The "Instructions for Modelling Attached Ground Oriented Part 9 Resdiential Buildings" (found in Section 6 of the BC Energy Compliance Reports Instruction Manual)
E: COMPLETED BY
Full Name (Print): | [16 empty] | Service Organization:
Company Name: | [16 empty] | Service Organization #: | [7 empty] | Advisor ID #:
Phone: | [16 empty] | EnerGuide P-file #'s: | [6 empty] | 25
Address:
Email:
Date (dd/mm/yyyy):
CODECO entered into Info Field 8 of HOT 2000 | [16 empty] | Note: The same EA will have different ID #s with different SOs
SUPPLEMENTARY INFORMATION
Supplementary information is not required for Code Compliance but may be requested by the local municipality/district. Where applicable, all metrics within Section F are calculated with baseloads included. If required, complete the applicable sections below.
F: OTHER ENERGY MODELLING METRICS
|  | # | Metric | [15 empty] | Units |  |  |  | Reference House |  |  |  | Proposed House
|  | 1 | Normalized Leakage Area (NLA) @10Pa | [15 empty] | cm2/m2
|  | 2 | Rated Greenhouse Gas Emissions | [15 empty] | kg/year
|  | 3 | Rated Greenhouse Gas Intensity | [15 empty] | kg/m2/year |  |  |  | - |  |  |  | -
|  | 4 | Rated Energy Use Intensity | [15 empty] | GJ/m2/year |  |  |  | - |  |  |  | -
|  | 5 | Peak Thermal Load (PTL) | [15 empty] | W/m2 |  |  |  | - |  |  |  | -
|  | 6 | % of the Building’s Conditioned Space Served by Space-Cooling Equipment | [15 empty] | % |  |  |  | N/A |  |  |  | -
|  | 7 | % Lower Than Reference House With Baseloads Included | [15 empty] | % |  |  |  | N/A |  |  |  | -
|  | # | Energy Source | [19 empty] | Reference House Energy Consumption (GJ/year) |  |  |  | Proposed House Energy Consumption (GJ/year)
|  | 8 | Electricity | [19 empty] | - |  |  |  | -
|  |  | Natural Gas | [19 empty] | - |  |  |  | -
|  |  | Propane | [19 empty] | - |  |  |  | -
|  |  | District Energy | [19 empty] | N/A |  |  |  | -
|  |  | On-Site Renewables | [19 empty] | N/A |  |  |  | -
|  |  | Other: | [19 empty] | - |  |  |  | -
|  |  | Total | [19 empty] | - |  |  |  | -
G: OPTIONAL CERTIFICATIONS
| PENDING | [16 empty] | PENDING
|  |  |  | BUILTGREEN®, Level: | [16 empty] | ENERGY STAR® for New Homes
|  |  |  | Certified Passive House | [16 empty] | LEED® for Homes
|  |  |  | CHBA Net Zero House | [16 empty] | R2000
Other:

## As-Built Report
BC ENERGY COMPLIANCE REPORT - PERFORMANCE PATHS FOR PART 9 BUILDINGS
Revised May 06, 2020
For Buildings Complying with Subsection 9.36.5. or 9.36.6. of the 2018 BC Building Code (see BCBC Article 2.2.8.3. of Division C)
A: PROJECT INFORMATION
Building Permit #: | [15 empty] | Building Type: |  |  |  |  | Select One | [7 empty] | €
Builder: | [15 empty] | If Other, Please Specify:
Project Address: | [15 empty] | Number of Dwelling Units:
Municipality / District: | [15 empty] | Climate Zone: | [5 empty] | -
Postal Code: | [15 empty] | Heating Degree Days: | [5 empty] | 0
PID or Legal Description: | [15 empty] | Floor Area of Conditioned Space (m2): | [9 empty] | 0
BC Building Code Performance Compliance Path: | [15 empty] | *Building Type must be selected in both the Pre-construction Report AND in this As-built Report in order to auto populate this report correctly*
(Select boxes that apply)
| 9.36.6. |  |  |  | Complete Sections A, B, D, & E
| 9.36.5., NOT complying with Step Code | [10 empty] | Complete Sections A, B, C, & E
| 9.36.5., complying with Step Code | [10 empty] | Complete Sections A, B, C, D & E
Software Name: | [9 empty] | Version: | [6 empty] | Climatic Data (Location):
B: BUILDING CHARACTERISTICS SUMMARY (see BCBC Clause 2.2.8.3.(2)(b) of Division C)
[5 empty] | Details (Assembly / System Type / Fuel Type / Etc.) | [19 empty] | Eff RSI , USI, SHGC, etc
Exterior Walls & Floor Headers | [22 empty] | Effective RSI
Roof / Ceilings | [22 empty] | Effective RSI
Foundation Walls, Headers, & Slabs | [22 empty] | Effective RSI
[5 empty] | Slab Is: |  | Below |  | OR |  | Above Frost Line | [7 empty] | Heated | OR |  |  | Unheated
Floors Over Unheated Spaces | [22 empty] | Effective RSI
Fenestration & Doors | [22 empty] | USI SHGC
[5 empty] | FDWR |  |  |  | %
Air Barrier System & Location
Space Conditioning (Heating & Cooling) | [22 empty] | % , HSPF, &/or SEER
Service Water Heating | [22 empty] | EF &/or % eff
Ventilation
Other Energy Impacting Features
Based on information provided by the builder, and a site evaluation completed on (YYYY/MM/DD):
C: 9.36.5. ENERGY PERFORMANCE COMPLIANCE (see BCBC Clause 2.2.8.3.(2)(c) of Division C)
Complete this section only if using the Energy Performance Compliance Path in Subsection 9.36.5.
|  | As-Built House Rated Energy Consumption (GJ/year) | [12 empty] | Reference House Rated Energy Target (GJ/year)
|  | HVAC | [12 empty] | HVAC
|  | Hot Water Heating | [12 empty] | Hot Water Heating
|  | SUM |  |  |  | - | [8 empty] | SUM | [5 empty] | -
Measured airtightness (as per BCBC 2018 Div C Clause 2.2.8.2.(1)(f)) | [23 empty] | ACH @ 50Pa
The above calculation was performed in compliance with Subsection 9.36.5. of Division B: | [24 empty] | Yes |  |  | No
D: 9.36.6. ENERGY STEP CODE COMPLIANCE (see BCBC Sentence 2.2.8.3.(3) of Division C)
Complete this section only if using the Energy Step Code Compliance Path in Subsection 9.36.6.
If using 9.36.5 to comply with 9.36.6, print and manually fill in the table below. The table below auto-fills from the calculator worksheets and the fields cannot be overwritten.
[8 empty] | Rated Energy Consumption (GJ/year): |  |  |  |  | As-Built House | - | [5 empty] | Reference House | - |  |  | HDD: | 0
Metric | [17 empty] | Units |  |  | Required |  |  | Proposed |  |  |  | As-Built
Step Code Level | [19 empty] | Step 1, 2, 3, 4, or 5 | 1 |  |  | 1 |  |  |  | 1
Mechanical Energy Use Intensity (MEUI) | [19 empty] | kWh/(m²·year) | - |  | (max) | -0.001 |  |  |  | -0.001
ERS Rating % Lower Than EnerGuide Reference House, where applicable | [15 empty] | % |  |  |  |  | - |  | (min) | -0.001 |  |  |  | -0.001
Thermal Energy Demand Intensity (TEDI) | [19 empty] | kWh/(m²·year) | - |  | (max)
Adjusted TEDI | [19 empty] | kWh/(m²·year) | - |  | (max)
Building Envelope % Better | [19 empty] | % | - |  | (max) | -0.001 |  |  |  | -0.001
Airtightness in Air Changes per Hour at 50 Pa differential | [19 empty] | ACH @ 50 Pa | - |  | (max)
[27 empty] | Step Code Design Requirements Met: | No
The above calculation was performed in compliance with (see BCBC Clause 2.2.8.3.(2)(e) of Division C)
Select one:
Subsection 9.36.5.,
The Passive House Planning Package (PHPP), version 9 or newer, and the energy model was prepared by
a Certified Passive House Designer or Certified Passive House Consultant,
The EnerGuide Rating System (ERS), version 15 or newer, or
The applicable requirements of NECB Part 8 and the City of Vancouver Energy Modelling Guidelines.
The "Instructions for Modelling Attached Ground Oriented Part 9 Resdiential Buildings" (found in Section 6 of the BC Energy Compliance Reports Instruction Manual)
E: COMPLETED BY
Full Name (Print): | [13 empty] | Service Organization:
Company Name: | [13 empty] | Service Organization #: | [7 empty] | Advisor ID #:
Phone: | [13 empty] | EnerGuide P-file #'s: | [9 empty] | 0
Address:
Email:
Date (dd/mm/yyyy):
CODECO entered into Info Field 8 of HOT 2000 | [13 empty] | EnerGuide N-file #'s: | [9 empty] | 0
Note: The same Advisor will have different ID #s with different Service Organizations.
SUPPLEMENTARY INFORMATION
Supplementary information is not required for Code Compliance but may be requested by the local municipality/district. Where applicable, all metrics within Section F are calculated with baseloads included. If required, complete the applicable sections below.
F: OTHER ENERGY MODELLING METRICS
|  | # | Metric | [7 empty] | Units |  |  |  | Reference House |  |  |  | Proposed |  |  |  | As-Built House
House
|  | 1 | Airtightness NLA@10Pa | [7 empty] | cm2/m2
|  | 2 | Rated Greenhouse Gas Emissions | [7 empty] | kg/year
|  | 3 | Rated Greenhouse Gas Intensity | [7 empty] | kg/m2/year |  |  |  | - |  |  |  | - |  |  |  | -
|  | 4 | Rated Energy Use Intensity | [7 empty] | GJ/m2/year |  |  |  | - |  |  |  | - |  |  |  | -
|  | 5 | Peak Thermal Load (PTL) | [7 empty] | W/m² |  |  |  | - |  |  |  | - |  |  |  | -
|  | 6 | % of the Building’s Conditioned Space Served by Space-Cooling Equipment | [7 empty] | % |  |  |  | N/A |  |  |  | - |  |  |  | -
|  | 7 | % Lower Than Reference House With Baseloads Included | [7 empty] | % |  |  |  | N/A |  |  |  | - |  |  |  | -
|  | # | Energy Source | [11 empty] | Reference House Energy Consumption (GJ/year) |  |  |  | Proposed House Energy Consumption (GJ/year) |  |  |  | As-Built House Energy Consumption (GJ/year)
|  | 8 | Electricity | [11 empty] | - |  |  |  | - |  |  |  | -
|  |  | Natural Gas | [11 empty] | - |  |  |  | - |  |  |  | -
|  |  | Propane | [11 empty] | - |  |  |  | - |  |  |  | -
|  |  | District Energy | [11 empty] | N/A |  |  |  | - |  |  |  | -
|  |  | On-Site Renewables | [11 empty] | N/A |  |  |  | - |  |  |  | -
|  |  | Other: | [11 empty] | - |  |  |  | - |  |  |  | -
|  |  | Total | [11 empty] | - |  |  |  | - |  |  |  | -
G: OPTIONAL CERTIFICATIONS
| PENDING | [13 empty] | PENDING
|  |  |  | BUILTGREEN®, Level: | [13 empty] | ENERGY STAR® for New Homes
|  |  |  | Certified Passive House | [13 empty] | LEED® for Homes
|  |  |  | CHBA Net Zero House | [13 empty] | R2000
Other:

## Report Guide
Report and Variables Guide |  |  | BCBC 2018 REVISION - EFFECTIVE 2018-12-10
Pre-Construction Report
Data requiring manual entry in the Pre-Construction Report has light-orange fields.
Light orange fields in the Pre-Construction report auto-populate to the As-Built report;
Example:
Requires data | Data Auto-populates
As-Built Report
Data in Sections A, B, and E can be overwritten by Energy Advisors if data has changed.
This table of instructions provides a description of what information should be included within each data entry point (field) of the BC Energy Compliance report.
REPORT ITEM | INSTRUCTIONS
A: PROJECT INFORMATION
Building Permit # (if available) | Building Permit Number from the Authority Having Jurisdiction (AHJ, i.e. the Local Government). To be retrieved acquired when available from the AHJ or builder.
Data must be entered manually in the Pre-Construction Report; entered data auto-populates in the As-Built Report.
Builder | Full Builder Company Name. In the case of Homeowner Builder, enter Homeowner’s Name.
Data must be entered manually in the Pre-Construction Report; entered data auto-populates in the As-Built Report.
Project Address | The address for the project. If no address is available write PENDING.
Data must be entered manually in the Pre-Construction Report; entered data auto-populates in the As-Built Report.
Municipality / District | Full name of Jurisdiction of where the building is being constructed, e.g. enter “City of North Vancouver” or “District of North Vancouver”. Please ensure the Jurisdiction’s name is identified correctly.
Data must be entered manually in the Pre-Construction Report; entered data auto-populates in the As-Built Report.
Postal Code | Canada Post Postal Code, if available. If no postal code is available write PENDING.
Data must be entered manually in the Pre-Construction Report; entered data auto-populates in the As-Built Report.
PID or Legal Description | The Parcel Identifier (PID) is a nine-digit number that uniquely identifies a parcel in the land title register in BC. Check the BC Land Title and Survey website to find the PID or Legal Description for the property.
Data must be entered manually in the Pre-Construction Report; entered data auto-populates in the As-Built Report.
Building Type | Select appropriate type of building from the drop-down menu, e.g. Single-Detached House, rowhouse, etc.
Note: The selection of Building Type determines which calculator will auto-fill the reports. If the building is an attached, non-MURB building (e.g., Double/Semi-detached (non-MURB), Row House (non-MURB), Multi-plex (non-MURB), the “Attached Non-MURB Calculator” sheet must be used, as the report will seek results from that calculator.
Selection must be made manually in both the Pre-Construction and the As-Built Reports.
If Other, Please Specify | If the building type is not listed in the drop-down menu, specify what building type it is in the Other field.
Data must be entered manually in the Pre-Construction Report; entered data auto-populates in the As-Built Report.
Number of Dwelling Units | Indicate the number of dwelling units in the building. As defined in BCBC, a “dwelling unit means a suite operated as a housekeeping unit, used or intended to be used by one or more persons and usually containing cooking, eating, living, sleeping and sanitary facilities.” (BCBC Division A, Article 1.4.1.2.)
Data must be entered manually in the Pre-Construction Report; entered data auto-populates in the As-Built Report.
Climate Zone | BCBC Climate Zone as defined by the Degree Days Below 18°C of the building’s location or as defined by the AHJ.
| Climate Zone | Heating Degree Days
| 4 | < 3000
| 5 | 3000 to 3999
| 6 | 4000 to 4999
| 7A | 5000 to 5999
| 7B | 6000 to 6999
| 8 | > 6999
Input into appropriate calculator. Auto-populates both the Pre-Construction and the As-Built Reports based on calculator input.
Degree Days Below 18°C (HDD) | The Degree Days Below 18°C determined by the building’s location found in Division B, Appendix C of the BC Building Code 2018, or as defined by the AHJ.
The adjusted TEDI targets are based on the formula outlined in Article 9.36.6.3 (4) (also shown in Appendix II of this manual). Table A-9.36.6.3.(4) lists the adjusted TEDI targets for increments of 100 Degree Days Below 18°C.
Auto populated in both the pre-construction and as-built reports when HDD are entered into the calculator.
Floor Area of Conditioned Space (m2) | Indicate the floor area of conditioned space in square metres. In HOT2000, this is calculated by summing the Above Grade and Below Grade heated floor area found in the Specifications tab.
Auto populated in both the pre-construction and as-built reports from the calculator. The calculator requires only the Above Grade and Below Grade Floor Area of Conditioned Space and automatically sums the two, preventing calculation errors.
BC Building Code Performance Compliance Path | Select the BC Energy Compliance path the project is following:
· If following the Subsection 9.36.6. Energy Step Code Compliance Path, check the box and complete Sections A, B, D, & E of the BC Energy Compliance Report.
· If following the Subsection 9.36.5. Energy Performance Compliance Path, but NOT complying with Step Code, check the box and complete Sections A, B, C, & E of the BC Energy Compliance Report. (For further guidance, see the Section C guidance below.)
*Many fields in the reports auto-fill from the calculator worksheets. If not using the calculators, some fields will have to be filled out manually after printing.
· If using the Subsection 9.36.5. Energy Performance Compliance Path AND complying with Subsection 9.36.6. Energy Step Code Compliance Path check the box and complete Sections A, B, C, D, & E of the BC Energy Compliance Report. (For further guidance, see the Section C guidance below.)
o For Steps 1 to 5, the ERS Rating % Lower than EnerGuide Reference House is not applicable as the ERS path is not being pursued. Therefore, this line in Section D does not need to be completed. As well, for Steps 2 to 5, do not select an airtightness value in Section C of the Pre-Construction report; the proposed airtightness value should only be included in Section D. For the As-Built report, the tested airtightness value should be included in Sections C and D (for further guidance, see the Section C guidance below.)
o Many fields in the reports auto-fill from the calculator worksheets. If not using the calculators, some fields will have to be filled out manually after printing.
Data must be entered manually in the Pre-Construction Report; entered data auto-populates in the As-Built Report.
Software Name | List Full Name of Software (e.g. HOT2000) used for energy performance modelling.
Data must be entered manually in the Pre-Construction Report; entered data auto-populates in the As-Built Report.
Version | List Version of Software (e.g. v11.7 of HOT2000).
Data must be entered manually in the Pre-Construction Report; entered data auto-populates in the As-Built Report.
Climatic Data (Location) | Indicate the Weather location used by the Software. In HOT2000, this can be found in the Weather tab under the Location drop down menu.
Data must be entered manually in the Pre-Construction Report; entered data auto-populates in the As-Built Report.
B: BUILDING CHARACTERISTICS SUMMARY:
Auto-fill data can be manually overwritten in As-Built Report
Details (Assembly / System Type / Fuel Type / Etc.) | Provide a summary of the building characteristics details:
· Provide a summary list as per example in Appendix I. When listing building envelope assemblies, it is good practice to list the components from outside to inside for walls and top to bottom for ceilings and floors; or
· Indicate information as requested by AHJ.
Building Characteristics Summary information entered in the Pre-Construction Report is auto-populated into the As-Built Report. To accommodate changes during construction, the auto populated values can be overwritten in the as-built report.
Effective RSI-Value / Efficiency | Indicate the energy performance of each building characteristic.
· Building Envelope: Indicate the effective RSI-value of the building envelope components from the HOT2000 Tab Separated Values (TSV) file data. Look for the following TSV variables:
o CeilIns – weighted average ceiling effective RSI-value
o MainWallIns – weighted average wall effective RSI-value
o FndWallIns – weighted average effective foundation wall RSI-value
o EGHInExposedFlr – weighted average effective exposed floor RSI-value
Note: the RSI-values from HOT2000 may be different from RSI-values on the architectural drawings.
· Fenestration and Doors: Indicate the range of U-values and SHGC for the windows, skylights, and doors from the energy performance labels.
· HVAC: Indicate the efficiency of the HVAC systems.
· See examples in Appendix I
Building Characteristics Summary information entered in the Pre-Construction Report is auto-populated into the As-Built Report. To accommodate changes during construction, the auto populated values can be overwritten in the as-built report.
Exterior Walls & Floor Headers | Describe assembly/construction details of the above grade exterior walls and headers.
Roof / Ceilings | Describe assembly/construction details of the roofs (attics, cathedral roof, etc.).
Foundation Walls, Headers, & Slabs | Describe assembly/construction details of the foundation walls, header and slab.
Also indicate whether the slab is below or above the frost line and whether the slab is heated (e.g. in-floor heating) or not.
Floors over Unheated Spaces | Describe assembly/construction details of the exposed floor(s).
Fenestration and Doors | Describe the type and efficiency characteristics of the fenestration and doors.
FDWR | Enter the ratio of total vertical fenestration and door area to gross wall area as a percentage. This information should be available on the architectural drawings. Note: the FDWR found in the EnerGuide Rating System Results screen includes the area of skylights which should not be included in the FDWR for BCBC compliance.
For the manual calculation (summarized below), refer to NRCan’s “Guidelines for Using HOT2000 v.11 to Demonstrate Compliance with Subsection 9.36.5 of the 2015 National Building Code.”
1. FD: Fenestration and Door Area
2. W: Above Grade Gross Wall Area, including headers, above-ground foundation walls and pony walls.
3. FDWR (%) = FD/W * 100%
Air Barrier System & Location | Describe the type(s) and location(s) of the air barrier system(s) used.
Space Conditioning (Heating and Cooling) | Describe the type(s) of heating and cooling system(s) used. If a space cooling system is installed but the annual energy consumption of the cooling system is not included in the MEUI metric write: COOLING NOT INCLUDED IN MEUI.
Service Water Heating | Describe the type(s) of domestic hot water heating system(s) used.
Ventilation | Describe the type(s) of ventilation system(s) used.
Other Energy Impacting Features | Describe and indicate other features that may impact the energy performance of the building (e.g. drain water heat recovery unit).
Pre-Construction Confirmation Statement: Based on information provided by the builder, and drawings prepared by: | Indicates the information provided in Section B was sourced from information provided by the builder to the EA or sourced by the EA from the architectural drawings. Provide the name of the firm that completed the architectural drawings and the date it was completed.
As-Built Confirmation Statement: Based on information provided by the builder, and a site evaluation completed on… | Indicates that the information provided in Section B was sourced from information provided by the builder to the EA or was sourced from information collected by the EA at the post-construction site evaluation that was completed according to NRCan ERS procedures. Provide the date of the site visit.
C: 9.36.5. ENERGY PERFORMANCE COMPLIANCE
Complete this section if using the Energy Performance Compliance Path in Subsection 9.36.5., for compliance with either of Subsections 9.36.5. or 9.36.6.
If the building is complying with the BC Energy Step Code using Subsection 9.36.5., please complete both Section C and Section D, following the guidance provided under BC Building Code Performance Compliance Path in Section A and reiterated below.
Note: The following guidance applies where HOT2000 is used to model for compliance with Subsection 9.36.5. Those using other software may not be able to apply these instructions to their projects.
Proposed / As-Built House Rated Energy Consumption (GJ/year) | Where using HOT2000 for Subsection 9.36.5. compliance, follow NRCan’s instructions as outlined in the “Guidelines for Using HOT2000 v.11 to Demonstrate Compliance with Subsection 9.36.5 of the 2015 National Building Code” document to obtain the HVAC and Hot Water Heating energy consumption for the Proposed / As-Built House.
Reference House Rated Energy Target (GJ/year) | Where using HOT2000 for Subsection 9.36.5. compliance, follow NRCan’s instructions as outlined in the “Guidelines for Using HOT2000 v.11 to Demonstrate Compliance with Subsection 9.36.5 of the 2015 National Building Code” document to obtain the HVAC and Hot Water Heating energy consumption for the Reference House.
The calculator offers an auto-total in the SUM cell.
Airtightness (As-Built Only): | If an airtightness test is done on the As-Built house, indicate the airtightness value as tested, as per BCBC 2018 Division C, Article 2.2.8.2.(1)(f), “where a test is used to determine the airtightness of a house, the actual measured airtightness of the building envelope in air changes per hour will be reported.”
The airtightness value used in the energy model calculations for the Proposed / As-Built House is: | Indicate the airtightness value used in the energy model for the Proposed / As-Built House by selecting the appropriate option:
· 4.5 ACH @ 50 Pa, where the construction complies with Section 9.25.,
· 3.5 ACH @ 50 Pa, where it can be shown that the air barrier system is constructed in accordance with Subsection 9.25.3 and Articles 9.36.2.9. and 9.36.2.10., or
· Tested in accordance with Article 9.36.5.10.(11) of Division B (only an option for the As-Built house).
Note: If complying with Step 2 or above of Subsection 9.36.6. using Subsection 9.36.5., the airtightness value being used in the proposed house need not be entered in the Pre-Construction Report. This should be added in Section D.
For more details, see BCBC Article 9.36.5.10.(9) of Division B.
Confirmation Statement: The above calculation was performed in compliance with Subsection 9.36.5. of Division B | Check to confirm Section C of the Compliance Report is completed in compliance with Subsection 9.36.5. of Division B.
D: 9.36.6. ENERGY STEP CODE COMPLIANCE
Complete this section if complying with Subsection 9.36.6.
Note: the guidance provided applies to the completion of the BC Energy Compliance Reports using HOT2000 and the EnerGuide Rating System for modelling. Those using other software may not be able to apply these instructions to their projects.
The metrics itemized in this section are auto-populated in the BC Energy Compliance Reports from the appropriate calculator.
It is critical to use the correct calculator tab in the in the workbook titled “BC Step Code Compliance Calculator Report” to calculate the metrics. The lowercase word “calculator” is intended to refer to both the general calculator and the attached ground-oriented non-MURB residential building calculator
* For instructions on how to model ground-oriented attached Part 9 residential buildings (e.g. row houses, duplexes, triplexes, etc.) that are NOT considered MURBs by the ERS[1] use the instructions in the next section titled “Instructions for Modelling Attached Ground-Oriented Part 9 Residential Buildings”
Proposed House / As-Built House Rated Energy Consumption (GJ/year) | Annual energy consumption of the Proposed / As-Built House without baseloads. Equivalent to ‘Total AEC’ minus ‘Baseloads’ from the HOT2000 calculation results, rounded to the nearest whole number. See Appendix IV for manual calculation details where to locate data in HOT2000.
Input HOT2000 data in calculator. Auto-populates in Pre-Construction and As-Built Report based on Calculator Results
Reference House Rated Energy Target (GJ/year) | Annual energy consumption of the Reference House without baseloads. Equivalent to ‘ERS reference house-Base Case’ minus ‘Baseloads’ from the HOT2000 calculation results, rounded to the nearest whole number. See Appendix IV for manual calculation details and where to locate data in HOT2000.
Input HOT2000 data in calculator. Auto-populates in Pre-Construction and As-Built Report based on Calculator Results
Step Code Level | Indicates the Step Code level the project is required to meet, as set by the AHJ.
Select Step Level in calculator. Auto-populates in Pre-Construction and As-Built Report based on Calculator Results
Mechanical Energy Use Intensity (MEUI) | The MEUI in Section D is automatically calculated after input of HOT2000 data and Climate and Cooling Information into the calculator.
Required: The compliance requirement as per BCBC 2018 Article 9.36.6.3. of Division B.
Proposed: Use the Proposed House energy model, see instructions for manual calculations and where to locate data in HOT2000 in Appendix V.
As-Built: Use the As-Built energy model, see instructions for manual calculations and where to locate data in HOT2000 in Appendix V.
For Determining: % of the Building’s Conditioned Space Served by Space-Cooling Equipment, see instructions in Appendix IX.
Input HOT2000 Data in calculator. Auto-populates in Pre-Construction and As-Built Report based on Calculator Results
ERS Rating % Lower Than EnerGuide Reference House, where applicable | This info in Section D is automatically calculated for buildings that have complied following the ERS, after HOT2000 data is entered into the calculator.
Required: The compliance requirement as per BCBC 2018 Article 9.36.6.3. of Division B.
Proposed: Use the Proposed House energy model, see instructions for manual calculations and where to locate data in HOT2000 in Appendix VI.
As-Built: Use the As-Built energy model, see instructions for manual calculations and where to locate data in HOT2000 in Appendix VI.
Note: If not using the ERS to comply with the Step Code, this section need not be completed. Compliance when not using ERS is demonstrated by meeting the metrics for Steps 2 and above.
Input HOT2000 data in calculator. Auto-populates in Pre-Construction and As-Built Report based on Calculator Results
Thermal Energy Demand Intensity (TEDI) | This info in Section D is automatically calculated after input of HOT2000 data in calculator.
Required: The compliance requirement as per BCBC 2018 Article 9.36.6.3. of Division B.
Proposed: Use the Proposed House energy model, see instructions for manual calculations and where to locate data in HOT2000 in Appendix VII.
As-Built: Use the As-Built energy model, see instructions for manual calculations and where to locate data in HOT2000 in Appendix VII.
Input HOT2000 Data in calculator. Auto-populates in Pre-Construction and As-Built Report based on Calculator Results
Adjusted Thermal Energy Demand Intensity (TEDI) | This info in Section D is automatically calculated after input of HOT2000 and Heating Degree Day data in calculator.
Required: The compliance requirement as per BCBC 2018 Subsection 9.36.6.3 of Division B.
Proposed: Use the Proposed House energy model, see instructions for manual calculations and where to locate data in HOT2000 in Appendix VII.
As-Built: Use the As-Built energy m
Input HOT2000 and Heating Degree Day Data in calculator. Auto-populates in Pre-Construction and As-Built Report Based on Calculator Results.
Building Envelope % Performance Improvement over the EnerGuide Reference House | This info in Section D is automatically calculated after input of HOT2000 data in calculator.
Required: The compliance requirement as per BCBC 2018 Subsection 9.36.6.3. of Division B.
Proposed: Use the Proposed House energy model, modeled with mechanical equipment types and efficiencies set to the Reference House default values as explained in Appendix VIII. See instructions for manual calculations and where to locate data in HOT2000 in Appendix VIII.
As-Built: Use the As-Built energy model with mechanical equipment types and efficiencies set to the Reference House default values. See instructions for manual calculations and where to locate data in HOT2000 in Appendix VIII.
Input HOT2000 Data in calculator. Auto-populates in Pre-Construction and As-Built Report based on Calculator Results
Airtightness in Air Changes per Hour at 50 Pa differential | This info in Section D is automatically calculated after input of HOT2000 data in calculator.
Required: The compliance requirement as per BCBC 2018 Article 9.36.6.3. of Division B.
Proposed: Enter compliance requirement per BCBC Article 9.36.6.3. of Division B OR other lower airtightness target as identified by the Energy Advisor.
As-Built: Enter actual blower door test result from the final site evaluation.
HOT2000 Input Data in calculator. Auto-populates in Pre-Construction and As-Built Report based on Calculator Results
Step Code [Design] Requirements Met | Check Yes or No if the home met, or did not meet, the requirement for the prescribed Step Code level.
Auto-populates in Pre-Construction and As-Built Report based on Calculator Results
Confirmation Statement: The above calculation was performed in compliance with (see Clause 2.2.8.3.(2)(e) of Division C) | Check the appropriate compliance calculation method used (i.e.:
· Subsection 9.36.5.,
· The Passive House Planning Package (PHPP), version 9 or newer, and the energy model was prepared by a Certified Passive House Designer or Certified Passive House Consultant,
· The EnerGuide Rating System (ERS), version 15 or newer, or
· The applicable requirements of NECB Part 8 and the City of Vancouver Energy Modelling Guidelines.
E: COMPLETED BY
Full Name (Print) | Print first and last name of Registered Energy Advisor.
Company Name | Enter Energy Advisor’s full company name.
Phone | Enter Energy Advisor’s business phone number.
Address | Enter Energy Advisor’s business company address.
Email | Enter Energy Advisor’s business email address.
Date (dd/mm/yyyy) | Enter the date when the BC Energy Compliance Report was completed.
Advisor ID Number | Enter Energy Advisor’s identification number issued by the Service Organization.
Service Organization | Enter the name of the Service Organization where the file was submitted.
EnerGuide P / N # | Enter the full EnerGuide Rating System P file[2] and/or N file[3] number.
Calculator Instruction: “E: COMPLETED BY” information that is manually entered by the Energy Advisor in the Pre-Construction Report is auto-populated in the As-Built Report. If the ‘Completed By’ information changes, the data can be overwritten by the completing Energy Advisor.
F: OTHER ENERGY MODELLING METRICS
Airtightness NLA@10Pa | Reference House: Use the Proposed House ERS Reference House for the Pre-Construction Compliance Report or the As-Built ERS Reference House for the As-Built Compliance Report. Taken from Full House Report’s “Air Leakage and Mechanical Ventilation” section. Reported in cm2/m2, rounded to the hundredth’s decimal (two decimal places).
Proposed: Taken from the Proposed House energy model’s Full House Report from the “House with standard operating conditions” run “Air Leakage and Mechanical Ventilation” section or from the Homeowner Information Sheet. Reported in cm2/m2, rounded to the hundredths decimal (two decimal places).
As-Built: Taken from the As-Built House energy model’s Full House Report from the “House with standard operating conditions” run “Air Leakage and Mechanical Ventilation” section or from the Homeowner Information Sheet. Reported in cm2/m2, rounded to the hundredths decimal (two decimal places).
Input HOT2000 Data in calculator. Auto-populates in Pre-Construction and As-Built Report based on Calculator Results
Rated Greenhouse Gas Emissions | Reference House: Use the Proposed House ERS Reference House for the Pre-Construction Compliance Report or the As-Built ERS Reference House for the As-Built Compliance Report. Take ‘Estimated Greenhouse Gas Emissions’ from the Full House Report from the “Reference House” run, and multiply by 1000 kg/t to get kg/year, rounded to the nearest whole number.
Proposed: Take ‘Estimated Greenhouse Gas Emissions’ from Proposed House energy model Full House Report from the “House with standard operating conditions” run, multiplied by 1000 kg/t to get kg/year, rounded to the nearest whole number.
As-Built: Take ‘Estimated Greenhouse Gas Emissions’ from As-Built House energy model Full House Report from the “House with standard operating conditions” run, multiplied by 1000 kg/t to get kg/year, rounded to the nearest whole number.
Input HOT2000 Data in calculator. Auto-populates in Pre-Construction and As-Built Report based on Calculator Results
Rated Greenhouse Gas Intensity | Reference House: Use the Proposed House ERS Reference House for the Pre-Construction Compliance Report or the As-Built ERS Reference House for the As-Built Compliance Report. Take the ‘Estimated Greenhouse Gas Emissions’ from Full House Report from the “Reference House” run. Divide the Estimated Greenhouse Gas Emissions by the total heated floor area and multiply by 1000 kg/t to get kg/m2/year, rounded to the hundredth’s decimal (two decimal places).
Proposed: Take the ‘Estimated Greenhouse Gas Emissions’ from Proposed House energy model’s Full House Report from the “House with operating conditions” run. Divide the Estimated Greenhouse Gas Emissions by the total heated floor area and multiply by 1000kg/t to get kg/m2/year, rounded to the hundredths decimal (two decimal places).
As-Built: Take the ‘Estimated Greenhouse Gas Emissions’ from As-Built House energy model’s Full House Report from the “House with operating conditions” run. Divide the Estimated Greenhouse Gas Emissions by the total heated floor area and multiply by 1000 kg/t to get kg/m2/year, rounded to the hundredths (two) decimal.
Input HOT2000 Data in calculator. Auto-populates in Pre-Construction and As-Built Report based on Calculator Results
Rated Energy Use Intensity | Reference House: Use the Proposed House ERS Reference House for the Pre-Construction Compliance Report or the As-Built ERS Reference House for the As-Built Compliance Report. ‘ERS Reference House (GJ/year)’ taken from the HOT2000 calculation results divided by Total Floor Area of Conditioned Space. Reported in GJ/m2/year, entered to the hundredths (two) decimal.
Proposed: ‘Energy Use Intensity’ taken from the Proposed House energy model HOT2000 calculation results divided by Total Floor Area of Conditioned Space. Reported in GJ/m2/year, entered to the hundredths (two) decimal.
As-Built: ‘Energy Use Intensity’ taken from the As-Built House energy model HOT2000 calculation results divided by Total Floor Area of Conditioned Space. Reported in GJ/m2/year, entered to the hundredths (two) decimal.
Input HOT2000 Data in calculator. Auto-populates in Pre-Construction and As-Built Report based on Calculator Results
Peak Thermal Load (PTL) | Reference House: Use the Proposed House ERS Reference House for the Pre-Construction Compliance Report or the As-Built ERS Reference House for the As-Built Compliance Report, see instructions in Appendix VIII.
Proposed: Use the Proposed House energy model, see instructions for manual calculations and where to locate data in HOT2000 in Appendix VIII.
As-Built: Use the As-Built energy model, see instructions for manual calculations and where to locate data in HOT2000 in Appendix VIII.
Input HOT2000 Data in calculator. Auto-populates in Pre-Construction and As-Built Report based on Calculator Results
% of the Building’s Conditioned Space Served by Space-Cooling Equipment | Enter “Not more than 50%” if the HOT2000 energy model does not have the cooling energy consumption included in the annual energy consumption (i.e. cooling energy is not included in ERS GJ rating), even if there is cooling installed in the home that is modelled as an atypical load.
If the HOT2000 energy model does have the cooling energy consumption included in the annual energy consumption (i.e. cooling energy is included in the ERS GJ rating):
(1) Enter “Not more than 50%” if the cooling system’s capacity is not more than 50% of the Design Cooling Load.
(2) Enter “More than 50%” if the cooling system’s capacity is more than 50% of the Design Cooling Load.
See instructions in Appendix IX.
Input HOT2000 Data in calculator. Auto-populates in Pre-Construction and As-Built Report based on Calculator Results
% Lower than Reference House With Baseloads Included | Enter the ‘% Lower (Higher) Than Ref House’ from the EnerGuide Rating System Results screen. This metric can only be used if the file is completed by a registered ERS energy advisor using ERS modelling procedures and the file is submitted to the Service Organization and Natural Resources Canada.
Input HOT2000 Data in calculator. Auto-populates in Pre-Construction and As-Built Report based on Calculator Results
Energy Source | Enter the annual consumption of the various energy sources used by the home in GJ. See instructions in Appendix XI.
Input HOT2000 Data in calculator. Auto-populates in Pre-Construction and As-Built Report based on Calculator Results
Electricity Consumption | Reference House: Enter Reference House electricity consumption, see instructions in Appendix XI.
Proposed: Use the Proposed House energy model, see instructions in Appendix XI.
As-Built: Use the As-Built energy model, see instructions in Appendix XI.
Input HOT2000 Data in calculator. Auto-populates in Pre-Construction and As-Built Report based on Calculator Results
Natural Gas Consumption | Reference House: Enter Reference House natural gas consumption, see instructions in Appendix XI.
Proposed: Use the Proposed House energy model, see instructions in Appendix XI.
As-Built: Use the As-Built energy model, see instructions in Appendix XI.
Input HOT2000 Data in calculator. Auto-populates in Pre-Construction and As-Built Report based on Calculator Results
Propane Consumption | Reference House: Enter Reference House propane consumption, see instructions in Appendix XI.
Proposed: Use the Proposed House energy model, see instructions in Appendix XI.
As-Built: Use the As-Built energy model, see instructions in Appendix XI.
Input HOT2000 Data in calculator. Auto-populates in Pre-Construction and As-Built Report based on Calculator Results
District Energy Consumption | The process to determine the annual district energy consumption is yet to be determined.
Input HOT2000 Data in calculator. Auto-populates in Pre-Construction and As-Built Report based on Calculator Results
On-Site Renewables Consumption | This field refers to the amount of energy generated from on-site renewable sources that offset the total energy consumption of the home.
Reference House: Enter “N/A” or “-” as On-site Renewables is not included in the EnerGuide Rating System Reference House.
Proposed: Use the Proposed House energy model, see instructions in Appendix XI.
As-Built: Use the As-Built energy model, see instructions in Appendix XI.
Input HOT2000 Data in calculator. Auto-populates in Pre-Construction and As-Built Report based on Calculator Results
Other | Only enter the annual consumption in GJ of other energy sources that are included in the total energy consumption of the energy model. For example:
(1) If a wood burning stove is present but “Usage” is set to “Never” in HOT2000, do not enter the energy consumption for the wood.
(2) If a wood burning stove is present and “Usage” is set to “Always” in HOT2000, enter the energy consumption for the wood.
Reference House: Enter annual consumption of other energy sources in GJ. The energy consumption of other sources is available in the Reference House Full House Report under “Estimated Annual Fuel Consumption Summary.” Convert these to GJ. See Appendix X for more information.
· If completing the Pre-Construction Compliance Report, use the Reference House Full House Report from the Proposed House energy model.
· If completing the As-Built Compliance Report, use the Reference House Full House Report from the As-Built energy model.
Proposed: Use the Proposed House energy model, see instructions in Appendix XI.
As-Built: Use the As-Built energy model, see instructions in Appendix XI.
Input HOT2000 Data in calculator. Auto-populates in Pre-Construction and As-Built Report based on Calculator Results
Total Consumption | Sum the Electricity, Natural Gas, Propane, District Energy, and Other energy consumption and subtract the On-Site Renewables and enter it into the respective Total field for the Reference House, Proposed House, and As-Built house.
(1) i.e. Electricity (GJ) plus Natural Gas (GJ) plus Propane (GJ) plus District Energy (GJ) plus Other (GJ) minus On-Site Renewables (GJ)
Input HOT2000 Data in calculator. Auto-populates in Pre-Construction and As-Built Report based on Calculator Results
G: OPTIONAL CERTIFICATIONS
Pending - Labelling Programs | If there is a pending energy labelling certification, check the appropriate box and, if applicable, indicate the appropriate level of the certification (e.g. Built Green, Level: Gold).
[1] Natural Resources Canada, “EnerGuide Rating System Technical Procedures Version 15.7”, Terms and Definitions, “multi-unit residential building”, page xiii.
[2] The P file is an energy model of the proposed house, and is reviewed by the Energy Advisor to confirm that the proposed house could achieve the required performance based on the house plans, the proposed mechanical equipment, and the house’s location, among other specifications.
[3] The N file is an energy model of the as-built house, and represents the house as constructed. It must incorporate the airtightness value from an airtightness test performed in accordance with Sentence 9.36.6.5.(1) of the BCBC. The N file is also submitted to NRCan for quality assurance purposes. The results are returned as an EnerGuide rating for the house and for the reference house, which can then be used to submit a BC Energy Compliance Report (see Bulletin B18-03) to the Authority Having Jurisdiction (AHJ) to determine Code compliance.

## SFH and MURB Calculator
BC Energy Step Code Compliance Calculator | [8 empty] | BCBC 2018 REVISION 2 - EFFECTIVE 2019-12-10
Instructions:
This calculator is to be used in conjunction with the BC Energy Compliance Report Instruction Manual
HOT2000 Data Colour Codes: |  | Proposed house data |  |  | As-Built house data
Note: House data cells are formatted to no longer be coloured when data has been entered. Look for coloured cells to verify all required data has been entered. For Data Sources in the Reports, see the Report Guide tab.
1) Using HOT2000: Set HOT2000 to metric. Enter data from the HOT2000 file in the Yellow Cells. Enter all values to the hundredth decimal place (2 numbers after the decimal).
See Hot2000 Data tab for alphabetically labelled screenshots to identify where to access the information for HOT2000 data.
2) Climate & Cooling Information: Select the step level. Select the climate zone. Enter the cooling system capacity in Watts only when the annual energy consumption of cooling is included in the MEUI Metric (i.e. in the ERS GJ rating)
3) Results: The Compliance Calculator will indicate which of the metrics are compliant (Green) or non-compliant (Red), and whether the house met the required Step.
4) Data Transfer: All results and applicable numbers auto-populate in the appropriate Reports. See Report Guide tab for more infor as needed.
5) Data Entry: Contact and property information must be manually entered in the Pre-Construction Report. The As-Built Report auto-populates based on the Pre-Construction Report and As-Built Calculator results.
6) HOT2000 Entry: In the HOT 2000 file enter "CODECO" into info field 8
| The following columns are used to calculate: |  |  |  | % LTRH & MEUI |  |  | Whole Building ACH & NLA |  |  | TEDI | Building Envelope % Better With Ref House Mech. |  | % of Building Cooled |  | General Interest
| P & N File #'s: | A |  |  | B | C | D | E | F | G | H | H | H | I | J | K | L | M | N | O | P | Q | R
|  | Heated Floor Area (m2) |  |  | Baseloads (GJ) | Total AEC (GJ) | ERS Reference House (GJ) | Building Envelope Surface Area (m2) | ACH @ 50Pa | Airtightness NLA @ 10 Pa (cm2/m2) | Auxiliary Energy Required (MJ) | PROPOSED1 Auxiliary Energy Required (MJ) | REFERENCE Auxiliary Energy Required (MJ) | Design Cooling Load (Watts) | Cooling System Capacity2 (Watts) | Design Heat Loss (Watts) | Estimated Greenhouse Gas Emissions3 (tonnes/year) | Electricity Consumption (kWh) | Natural Gas Consumption (m3) | Propane Consumption (L) | District Energy Consumption (MJ) | On-Site Renewables (MJ) | Other (GJ)
|  | Above Grade | Below Grade | Total
Proposed |  |  |  | 0
Proposed Reference |  |  |  |  | Whole Building ACH & NLA F: 2.5
As-Built |  |  |  | 0
As-Built Reference |  |  |  |  | Whole Building ACH & NLA F: 2.5
Climate & Cooling Information - MANDATORY |  |  |  | NOTE: To assess compliance with the MUEI, the percentage (%) of the building’s conditioned space served by Space-Cooling Equipment uses the ratio of the Cooling System Capacity to the Design Cooling Load calculated by HOT2000 as a proxy for the building’s conditioned space. See Appendix X in the manual. | Whole Building ACH & NLA G: Footnotes
SELECT Step Level: |  | Proposed: | 1 |  | Whole Building ACH & NLA G: 1) see Section 5 in the Compliance Reports Instruction Manual for instructions on setting up the proposed house for %TEDI calculations | 4 - Less than 3000
|  | As-Built: | 1 | [20 empty] | 5 - 3000 to 3999 | bar: % LTRH & MEUI B to Whole Building ACH & NLA E; Whole Building ACH & NLA G to % of Building Cooled I
Climate Zone (Enter HDD in cell D30): |  | - | - |  | Whole Building ACH & NLA G: 2) Cooling System Capacity will not be shown in the Full House Report if there is no cooling system modelled. In this case, leave the field blank. | 6 - 4000 to 4999
ENTER Heating Degree Days (HDD): | [23 empty] | 7A - 5000 to 5999 | bar: % LTRH & MEUI B to Whole Building ACH & NLA E; Whole Building ACH & NLA G to % of Building Cooled I
Cooling System Capacity (Watts) |  | Proposed: | 0 | - | % LTRH & MEUI C: of the Building's Conditioned Space; Whole Building ACH & NLA G: 3) Enter to the thousandth (3) decimal place for GHG | 7B - 6000 to 6999
|  | As-Built: | 0 | - | [19 empty] | 8 - More than 6999
D: 9.36.6. ENERGY STEP CODE COMPLIANCE
|  |  |  | Proposed House Rated Energy Consumption (GJ/year): | % LTRH & MEUI B: -; Whole Building ACH & NLA F: Reference House Rated Energy Target (GJ/year):; Whole Building ACH & NLA G: -
Proposed Calculations
Proposed House Metrics |  |  |  |  | % LTRH & MEUI D: Unit; Whole Building ACH & NLA E: Required; Whole Building ACH & NLA G: Proposed House; TEDI H: Proposed House Pass or Fail
Step Code Level |  |  |  |  | % LTRH & MEUI D: Step 1, 2, 3, 4 or 5; Whole Building ACH & NLA E: 1
Mechanical Energy Use Intensity (MEUI) - Requires HOT2000 Design Cooling Load (Watts) to be entered |  |  |  |  | % LTRH & MEUI D: kWh/(m²·year); Whole Building ACH & NLA E: -; Whole Building ACH & NLA F: (max); Whole Building ACH & NLA G: -0.001; TEDI H: Fail
ERS Rating % Lower Than EnerGuide Reference House, where applicable |  |  |  |  | % LTRH & MEUI D: %; Whole Building ACH & NLA E: -; Whole Building ACH & NLA F: (min); Whole Building ACH & NLA G: -0.001
Thermal Energy Demand Intensity (TEDI) |  |  |  |  | % LTRH & MEUI D: kWh/(m²·year); Whole Building ACH & NLA E: -; Whole Building ACH & NLA F: (max); TEDI H: Pass
Adjusted TEDI |  |  |  |  | % LTRH & MEUI D: kWh/(m²·year); Whole Building ACH & NLA E: -; Whole Building ACH & NLA F: (max)
Building Envelope % Better |  |  |  |  | % LTRH & MEUI D: %; Whole Building ACH & NLA E: -; Whole Building ACH & NLA F: (min); Whole Building ACH & NLA G: -0.001; Building Envelope % Better With Ref House Mech. H: TRUE
Airtightness in Air Changes per Hour at 50 Pa differential |  |  |  |  | % LTRH & MEUI D: ACH @ 50 Pa; Whole Building ACH & NLA E: -; Whole Building ACH & NLA F: (max); TEDI H: Pass
[9 empty] | Step Code Requirements Met: | No
|  |  |  | As-Built House Rated Energy Consumption (GJ/year): | % LTRH & MEUI B: -; Whole Building ACH & NLA F: Reference House Rated Energy Target (GJ/year):; Whole Building ACH & NLA G: -
As-Built Calculations
As-Built House Metrics |  |  |  |  | % LTRH & MEUI D: Unit; Whole Building ACH & NLA E: Required; Whole Building ACH & NLA G: As-Built House; TEDI H: As-Built House Pass or Fail
Step Code Level |  |  |  |  | % LTRH & MEUI D: Step 1, 2, 3, 4 or 5; Whole Building ACH & NLA E: 1
Mechanical Energy Use Intensity (MEUI) |  |  |  |  | % LTRH & MEUI D: kWh/(m²·year); Whole Building ACH & NLA E: -; Whole Building ACH & NLA F: (max); Whole Building ACH & NLA G: -0.001; TEDI H: Fail
ERS Rating % Lower Than EnerGuide Reference House, where applicable |  |  |  |  | % LTRH & MEUI D: %; Whole Building ACH & NLA E: -; Whole Building ACH & NLA F: (min); Whole Building ACH & NLA G: -0.001
Thermal Energy Demand Intensity (TEDI) |  |  |  |  | % LTRH & MEUI D: kWh/(m²·year); Whole Building ACH & NLA E: -; Whole Building ACH & NLA F: (max); TEDI H: Pass
Adjusted TEDI |  |  |  |  | % LTRH & MEUI D: kWh/(m²·year); Whole Building ACH & NLA E: -; Whole Building ACH & NLA F: (max)
Building Envelope % Better |  |  |  |  | % LTRH & MEUI D: %; Whole Building ACH & NLA E: -; Whole Building ACH & NLA F: (min); Whole Building ACH & NLA G: -0.001; Building Envelope % Better With Ref House Mech. H: TRUE
Airtightness in Air Changes per Hour at 50 Pa differential |  |  |  |  | % LTRH & MEUI D: ACH @ 50 Pa; Whole Building ACH & NLA E: -; Whole Building ACH & NLA F: (max); TEDI H: Pass
[9 empty] | Step Code Requirements Met: | No
F: OTHER ENERGY MODELLING METRICS
|  | Metric |  |  | % LTRH & MEUI D: Unit; Whole Building ACH & NLA E: Proposed Reference House; Whole Building ACH & NLA G: Proposed House; Building Envelope % Better With Ref House Mech. H: As-Built Reference House; % of Building Cooled I: As-Built House
Airtightness NLA@10Pa |  |  |  |  | % LTRH & MEUI D: cm2/m2
Rated Greenhouse Gas Emissions |  |  |  |  | % LTRH & MEUI D: kg/year
Rated Greenhouse Gas Intensity |  |  |  |  | % LTRH & MEUI D: kg/m2/year; Whole Building ACH & NLA E: -; Whole Building ACH & NLA G: -; Building Envelope % Better With Ref House Mech. H: -; % of Building Cooled I: -
Rated Energy Use Intensity |  |  |  |  | % LTRH & MEUI D: GJ/m2/year; Whole Building ACH & NLA E: -; Whole Building ACH & NLA G: -; Building Envelope % Better With Ref House Mech. H: -; % of Building Cooled I: -
Peak Thermal Load (PTL) |  |  |  |  | % LTRH & MEUI D: W/m²; Whole Building ACH & NLA E: -; Whole Building ACH & NLA G: -; Building Envelope % Better With Ref House Mech. H: -; % of Building Cooled I: -
% of the Building’s Conditioned Space Served by Space-Cooling Equipment |  |  |  |  | % LTRH & MEUI D: %; Whole Building ACH & NLA E: N/A; Whole Building ACH & NLA G: -; Building Envelope % Better With Ref House Mech. H: N/A; % of Building Cooled I: -
% Lower Than Reference House with Baseloads Included |  |  |  |  | % LTRH & MEUI D: %; Whole Building ACH & NLA E: N/A; Whole Building ACH & NLA G: -; Building Envelope % Better With Ref House Mech. H: N/A; % of Building Cooled I: -
|  | Energy Source |  |  | Whole Building ACH & NLA E: Proposed Reference House Energy Consumption (GJ/Year); Whole Building ACH & NLA G: Proposed House Energy Consumption (GJ/Year); Building Envelope % Better With Ref House Mech. H: As-Built Reference House Energy Consumption (GJ/Year); % of Building Cooled I: As-Built House Energy Consumption (GJ/Year)
Electricity | bar: Whole Building ACH & NLA E; Whole Building ACH & NLA G; Building Envelope % Better With Ref House Mech. H; % of Building Cooled I
Natural Gas | bar: Whole Building ACH & NLA E; Whole Building ACH & NLA G; Building Envelope % Better With Ref House Mech. H; % of Building Cooled I
Propane | bar: Whole Building ACH & NLA E; Whole Building ACH & NLA G; Building Envelope % Better With Ref House Mech. H; % of Building Cooled I
District Energy |  |  |  |  | Whole Building ACH & NLA E: N/A; Whole Building ACH & NLA G: -; Building Envelope % Better With Ref House Mech. H: N/A; % of Building Cooled I: -
On-Site Renewables |  |  |  |  | Whole Building ACH & NLA E: N/A; Whole Building ACH & NLA G: -; Building Envelope % Better With Ref House Mech. H: N/A; % of Building Cooled I: -
Other: | bar: Whole Building ACH & NLA E; Whole Building ACH & NLA G; Building Envelope % Better With Ref House Mech. H; % of Building Cooled I
[7 empty] | Total: | - |  | - |  | - |  | -

## Attached Non-MURB Calculator
| A t t a c h e d n o n - M U R B | [7 empty] | A t t a c h e d n o n - M U R B | [8 empty] | A t t a c h e d n o n - M U R B | [7 empty] | SBWcgsEBP
Attached non-MURB | BC Energy Step Code Compliance Calculator | [9 empty] | BCBC 2018 REVISION 2 - EFFECTIVE 2019-12-10
Instructions:
Important - This calculator is designed for use with Microsoft Excel 2010 or later.
This calculator is to be used in conjunction with the BC Energy Compliance Report Instruction Manual
| HOT2000 Data Colour Codes: |  |  | Proposed Building data |  |  | As-Built Building data
Note: House data cells are formatted to no longer be coloured when data has been entered. Look for coloured cells to verify all required data has been entered. For Data Sources in the Reports, see the Report Guide tab.
1) Using HOT2000: Set HOT2000 to metric. Enter data from the HOT2000 file into the apprpriate cells. Enter all values to the hundredth decimal place (2 numbers after the decimal).
See Hot2000 Data tab for alphabetically labelled screenshots to identify where to access the information for HOT2000 data.
2) Climate & Cooling Information: Select the step level. Select the climate zone. Enter the cooling system capacity in Watts only when the annual energy consumption of cooling is included in the MEUI Metric (i.e. in the ERS GJ rating)
3) Results: The Compliance Calculator will indicate which of the metrics are compliant (Green) or non-compliant (Red), and whether the house met the required Step.
4) Data Transfer: All results and applicable numbers auto-populate in the appropriate Reports. See Report Guide tab for more infor as needed.
5) Data Entry: Contact and property information must be manually entered in the Pre-Construction Report. The As-Built Report auto-populates based on the Pre-Construction Report and As-Built Calculator results.
6) HOT2000 Entry: In the HOT 2000 file enter "CODECO" into info field 8
Fill in HOT2000 data in appropriate cells below. See section 6 in Compliance Reports Instruction Manual for modeling instructions.
Footnotes
|  | 1) see ERS Technical Proceedures Version (latest version) for house/unit type definitions | [5 empty] | 4) Cooling System Capacity will not be shown in the Full House Report if there is no cooling system modelled. In this case, leave the field blank.
2) see clause 6.2(2) in the Compliance Reports Instruction Manual for more information if needed.
3) see Section 6 and Appendix VIII in the Compliance Reports Instruction Manual for instructions on setting up the proposed house for Building Envelope % Performance Improvement over the EnerGuide Reference House calculations
5) Enter to the thousandth (3) decimal place for GHG
|  | The following columns are used to calculate: | [5 empty] | % LTRH & MEUI |  |  | Whole Building ACH & NLA |  |  | TEDI | Building Envelope % Better With Ref House Mech. |  | % of Building Cooled |  | General Interest
|  | Unit # | Type of Unit1 | P-File #: | A |  |  | B | C | D | E | F | G | H | H | H | I | J | K | L | M | N | O | P | Q | R
[5 empty] | Heated Floor Area (m2) |  |  | Baseloads (GJ) | Total AEC (GJ) | ERS Reference House (GJ) | Building Envelope Surface Area (m2) | Adjusted ACH2 @ 50Pa | Airtightness NLA @ 10 Pa (cm2/m2) | Auxiliary Energy Required (MJ) | PROPOSED3 Auxiliary Energy Required (MJ) | REFERENCE Auxiliary Energy Required (MJ) | Design Cooling Load (Watts) | Cooling System Capacity4 (Watts) | Design Heat Loss (Watts) | Estimated Greenhouse Gas Emissions5 (tonnes/year) | Electricity Consumption (kWh) | Natural Gas Consumption (m3) | Propane Consumption (L) | District Energy Consumption (MJ) | On-Site Renewables (MJ) | Other (GJ)
[5 empty] | Above Grade | Below Grade | Total
| P r o p o s e d D e s I g n | 1 |  |  |  |  | 0
|  | 2 |  |  |  |  | 0
|  | 3 |  |  |  |  | 0
|  | 4 |  |  |  |  | 0
|  | 5 |  |  |  |  | 0
|  | 6 |  |  |  |  | 0
|  | 7 |  |  |  |  | 0
|  | 8 |  |  |  |  | 0
|  | 9 |  |  |  |  | 0
|  | 10 |  |  |  |  | 0
|  | Total |  |  | 0 | 0 | - | 0 | 0 | 0 | 0 | - | - | 0 | 0 | 0 | 0 | 0 | 0 | 0 | 0 | 0 | 0 | 0 | 0 | 0
| P r o p o s e d R e f e r e n c e | 1
2
Attached non-MURB |  | 3
4
5
6
7
8
9
10
|  | Total | [5 empty] | Whole Building ACH & NLA F: 2.5; Whole Building ACH & NLA G: -; TEDI H: 0; General Interest K: 0; General Interest L: 0; General Interest M: 0; General Interest N: 0; General Interest O: 0; General Interest R: 0
|  | Unit # | Type of Unit* |  | A |  |  | B | C | D | E | F | G | H | H | H | I | J | K | L | M | N | O | P | Q | R
|  |  |  | N-File #: | Floor Area of Conditioned Space (m2) |  |  | Baseloads (GJ) | Total AEC (GJ) | ERS Reference House (GJ) | Building Envelope Surface Area (m2) | Adjusted ACH @ 50Pa** | Airtightness NLA @ 10 Pa (cm2/m2) | Auxiliary Energy Required (MJ) | PROPOSED1 Auxiliary Energy Required (MJ) | REFERENCE Auxiliary Energy Required (MJ) | Design Cooling Load (Watts) | Cooling System2 Capacity (Watts) | Design Heat Loss (Watts) | Estimated Greenhouse Gas Emissions3 (tonnes/year) | Electricity Consumption (kWh) | Natural Gas Consumption (m3) | Propane Consumption (L) | District Energy Consumption (MJ) | On-Site Renewables (MJ) | Other (GJ)
[5 empty] | Above Grade | Below Grade | Total
| A s - B u I l t | 1 |  |  |  |  | 0
|  | 2 |  |  |  |  | 0
|  | 3 |  |  |  |  | 0
|  | 4 |  |  |  |  | 0
|  | 5 |  |  |  |  | 0
|  | 6 |  |  |  |  | 0
|  | 7 |  |  |  |  | 0
|  | 8 |  |  |  |  | 0
|  | 9 |  |  |  |  | 0
|  | 10 |  |  |  |  | 0
|  | Total |  |  | 0 | 0 |  | 0 | 0 | 0 | 0 | - | - | 0 | 0 | 0 | 0 | 0 | 0 | 0 | 0 | 0 | 0 | 0 | 0 | 0
| A s - B u I l t R e f e r e n c e | 1
2
3
4
5
6
7
Attached non-MURB |  | 8
9
10
|  | Total | [5 empty] | F: 2.5; G: -; H: 0; K: 0; L: 0; M: 0; N: 0; O: 0; R: 0
| Climate & Cooling Information |  |  |  |  | NOTE: To assess compliance with the MUEI, the percentage (%) of the building’s conditioned space served by Space-Cooling Equipment uses the ratio of the Cooling System Capacity to the Design Cooling Load calculated by HOT2000 as a proxy for the building’s conditioned space. See also Appendix X in the manual. | bar: B to D
| SELECT Step Level: |  |  | Proposed: | 1 | bar: B to D
|  |  |  | As-Built: | 1 | bar: B to D
| Climate Zone (Enter HDD in cell E84): |  |  | - | - | bar: B to D
Enter Heating Degree Days: | bar: B to D
| Cooling System Capacity (Watts) |  |  | Proposed: | 0 | - |  | B: of the Building's Conditioned Space
|  |  |  | As-Built: | 0 | -
D: 9.36.6. ENERGY STEP CODE COMPLIANCE
[5 empty] | Proposed House Rated Energy Consumption (GJ/year): | - |  | E: Reference House Rated Energy Target (GJ/year):; F: -
Proposed Calculations
| Proposed House Metrics | [6 empty] | C: Unit; D: Required; F: Proposed House; G: Proposed House Pass or Fail
| Step Code Level | [6 empty] | C: Step 1, 2, 3, 4 or 5; D: 1
| Mechanical Energy Use Intensity (MEUI) - Requires HOT2000 Design Cooling Load (Watts) to be entered | [6 empty] | C: kWh/(m²·year); D: -; E: (max); F: -0.001; G: Fail
| ERS Rating % Lower Than EnerGuide Reference House, where applicable | [6 empty] | C: %; D: -; E: (min); F: -0.001
| Thermal Energy Demand Intensity (TEDI) | [6 empty] | C: kWh/(m²·year); D: -; E: (max); G: Pass
| Adjusted TEDI | [6 empty] | C: kWh/(m²·year); D: -; E: (max)
| Building Envelope % Better | [6 empty] | C: %; D: -; E: (min); F: -0.001; H: TRUE
| Airtightness in Air Changes per Hour at 50 Pa differential | [6 empty] | C: ACH @ 50 Pa; D: -; E: (max); G: Pass
[9 empty] | Step Code Requirements Met: |  |  | No
[5 empty] | As-Built House Rated Energy Consumption (GJ/year): | - |  | E: Reference House Rated Energy Target (GJ/year):; F: -
As-Built Calculations
| As-Built House Metrics | [6 empty] | C: Unit; D: Required; F: As-Built House; G: As-Built House Pass or Fail
| Step Code Level | [6 empty] | C: Step 1, 2, 3, 4 or 5; D: 1
| Mechanical Energy Use Intensity (MEUI) | [6 empty] | C: kWh/(m²·year); D: -; E: (max); F: -0.001; G: Fail
Attached non-MURB | ERS Rating % Lower Than EnerGuide Reference House, where applicable | [6 empty] | C: %; D: -; E: (min); F: -0.001
| Thermal Energy Demand Intensity (TEDI) | [6 empty] | C: kWh/(m²·year); D: -; E: (max); G: Pass
| Adjusted TEDI | [6 empty] | C: kWh/(m²·year); D: -; E: (max)
| Building Envelope % Better | [6 empty] | C: %; D: -; E: (min); F: -0.001; H: TRUE
| Airtightness in Air Changes per Hour at 50 Pa differential | [6 empty] | C: ACH @ 50 Pa; D: -; E: (max); G: Pass
[9 empty] | Step Code Requirements Met: |  |  | No
F: OTHER ENERGY MODELLING METRICS
|  |  |  | Metric |  |  |  | C: Unit; D: Proposed Reference House; F: Proposed House; H: As-Built Reference House; H: As-Built House
| Airtightness NLA@10Pa | [6 empty] | C: cm2/m2; D: -; F: -; H: -; H: -
| Rated Greenhouse Gas Emissions | [6 empty] | C: kg/year; D: -; F: -; H: -; H: -
| Rated Greenhouse Gas Intensity | [6 empty] | C: kg/m2/year; D: -; F: -; H: -; H: -
| Rated Energy Use Intensity | [6 empty] | C: GJ/m2/year; D: -; F: -; H: -; H: -
| Peak Thermal Load (PTL) | [6 empty] | C: W/m²; D: -; F: -; H: -; H: -
| % of the Building’s Conditioned Space Served by Space-Cooling Equipment | [6 empty] | C: %; D: N/A; F: -; H: N/A; H: -
| % Lower Than Reference House with Baseloads Included | [6 empty] | C: %; D: N/A; F: -; H: N/A; H: -
|  |  |  | Energy Source |  |  |  | D: Proposed Reference House Energy Consumption (GJ/Year); F: Proposed House Energy Consumption (GJ/Year); H: As-Built Reference House Energy Consumption (GJ/Year); H: As-Built House Energy Consumption (GJ/Year)
Electricity | bar: D; F; H; H
Natural Gas | bar: D; F; H; H
Propane | bar: D; F; H; H
| District Energy | [6 empty] | D: N/A; F: -; H: N/A; H: -
| On-Site Renewables | [6 empty] | D: N/A; F: -; H: N/A; H: -
Other: | bar: D; F; H; H
[9 empty] | Total: | 0 |  | 0 |  | 0 |  | 0

## HOT2000 Data
HOT2000 Data Screenshots
Visual reference guide for source of data for Rows 20-24 in Calculator
From HOT2000 File:
Specifications Tab | HOT2000 Calculation Results (press Alt C) | Natural Air Infiltration Component
From Full House Report
Always generate the full house report by selecting the "House with standard operating conditions" option.
To collect the Reference House data, run a full house report for "ERS reference house" option.
A
A
B
C
D
M
N
R
R
E
F
G
H
I
L
J
O
Q
F
K
Reference House Fuel Consumption (M, N, O, P, Q, R) is pulled from the full house report.
Fuel types are only listed if they are used.

## Step Code Levels
Step Code Reference Charts
Update the individual tables below when needed |  |  |  | This table's Adjusted TEDI depends on the HDD entered in the "SFH & MURB Calcualtor" & "Attached Non-MURB Calculator" Tabs. The Formulas used to calculate the TEDI targets based on HDDS can be found in section 9.36.6.3 of the BCBC Revision 2 Amendments | [9 empty] | Reference Table, do not modify!
See Article 9.36.6.3. Complaine Requirements of Division B
|  |  |  | 1 | 2 | 3 | 4 | 5 | 6 | 7 | 8 | 9 | Dropdown menu 1 | 1 | 2 | 3 | 4 | 5 | 6
Floor Area of Conditioned Space (m2) |  |  |  | Helper | Step Level | Climate Zone | Airtightness | % LTRH | TEDI | HDD Adjusted TEDI |  | TEDI %
≤ 50 | ≤ 50 | > 210 | > 210 | 7: SFH & MURB Calculator; 8: Attached non-MURB Calculator | Step Level | Helper | Heating Degree-Days of Building Location in Celsius Degree-Days | Amount of the Building’s Conditioned Space Served by Space-Cooling Equipment | Step | Floor Area of Conditioned Space (m2) | Mechanical Energy Use Intensity, kWh/(m2•year)
|  |  |  | 14 - Less than 3000 | 1 | 4 - Less than 3000 | - | 0 | - | - | - | - | 1 | 4 - Less than 3000Not more than 50%2≤ 50 | 4 - Less than 3000 | Not more than 50% | 2 | ≤ 50 | 135
Fuel Conversion Factors |  |  |  | 24 - Less than 3000 | 2 | 4 - Less than 3000 | 3 | 10 | 35 | -15 | -15 | 5 | 2 | 4 - Less than 3000Not more than 50%251 to 75 | 4 - Less than 3000 | Not more than 50% | 2 | 51 to 75 | 120
Natural Gas | 37.26 | MJ/m3 gas |  | 34 - Less than 3000 | 3 | 4 - Less than 3000 | 2.5 | 20 | 30 | -20 | -20 | 10 | 3 | 4 - Less than 3000Not more than 50%276 to 120 | 4 - Less than 3000 | Not more than 50% | 2 | 76 to 120 | 90
Oil | 38.52 | MJ/L oil |  | 44 - Less than 3000 | 4 | 4 - Less than 3000 | 1.5 | 40 | 20 | -30 | -30 | 20 | 4 | 4 - Less than 3000Not more than 50%2121 to 165 | 4 - Less than 3000 | Not more than 50% | 2 | 121 to 165 | 75
Electricity | 3.6 | MJ/kWh |  | 54 - Less than 3000 | 5 | 4 - Less than 3000 | 1 | n/a | 15 | -10 | -10 | 50 | 5 | 4 - Less than 3000Not more than 50%2166 to 210 | 4 - Less than 3000 | Not more than 50% | 2 | 166 to 210 | 65
Propane | 25.6 | MJ/L |  | 15 - 3000 to 3999 | 1 | 5 - 3000 to 3999 | - | 0 | - | - | - | - | Dropdown menu 2 | 4 - Less than 3000Not more than 50%2> 210 | 4 - Less than 3000 | Not more than 50% | 2 | > 210 | 60
Wood | 0.018 | GJ/kg |  | 25 - 3000 to 3999 | 2 | 5 - 3000 to 3999 | 3 | 10 | 45 | 0 | 0 | 5 | Climate Zone | 4 - Less than 3000Not more than 50%3≤ 50 | 4 - Less than 3000 | Not more than 50% | 3 | ≤ 50 | 120
|  |  |  | 35 - 3000 to 3999 | 3 | 5 - 3000 to 3999 | 2.5 | 20 | 40 | 10 | 10 | 10 | 4 - Less than 3000 | 4 - Less than 3000Not more than 50%351 to 75 | 4 - Less than 3000 | Not more than 50% | 3 | 51 to 75 | 100
Building Types* |  |  |  | 45 - 3000 to 3999 | 4 | 5 - 3000 to 3999 | 1.5 | 40 | 30 | 0 | 0 | 20 | 5 - 3000 to 3999 | 4 - Less than 3000Not more than 50%376 to 120 | 4 - Less than 3000 | Not more than 50% | 3 | 76 to 120 | 75
Select One |  |  |  | 55 - 3000 to 3999 | 5 | 5 - 3000 to 3999 | 1 | n/a | 20 | 5 | 5 | 50 | 6 - 4000 to 4999 | 4 - Less than 3000Not more than 50%3121 to 165 | 4 - Less than 3000 | Not more than 50% | 3 | 121 to 165 | 63
Laneway House |  |  |  | 16 - 4000 to 4999 | 1 | 6 - 4000 to 4999 | - | 0 | - | - | - | 0 | 7A - 5000 to 5999 | 4 - Less than 3000Not more than 50%3166 to 210 | 4 - Less than 3000 | Not more than 50% | 3 | 166 to 210 | 53
Single Detached |  |  |  | 26 - 4000 to 4999 | 2 | 6 - 4000 to 4999 | 3 | 10 | 60 | -20 | -20 | 5 | 7B - 6000 to 6999 | 4 - Less than 3000Not more than 50%3> 210 | 4 - Less than 3000 | Not more than 50% | 3 | > 210 | 50
Double/Semi-detached (non-MURB) |  |  |  | 36 - 4000 to 4999 | 3 | 6 - 4000 to 4999 | 2.5 | 20 | 50 | -30 | -30 | 10 | 8 - More than 6999 | 4 - Less than 3000Not more than 50%4≤ 50 | 4 - Less than 3000 | Not more than 50% | 4 | ≤ 50 | 90
Row House (non-MURB) |  |  |  | 46 - 4000 to 4999 | 4 | 6 - 4000 to 4999 | 1.5 | 40 | 40 | -20 | -20 | 20 |  | 4 - Less than 3000Not more than 50%451 to 75 | 4 - Less than 3000 | Not more than 50% | 4 | 51 to 75 | 80
Multi-plex (non-MURB) |  |  |  | 56 - 4000 to 4999 | 5 | 6 - 4000 to 4999 | 1 | n/a | 25 | -15 | -15 | 50 | Dropdown menu 3 | 4 - Less than 3000Not more than 50%476 to 120 | 4 - Less than 3000 | Not more than 50% | 4 | 76 to 120 | 60
Single Detached w/Secondary Suite |  |  |  | 17A - 5000 to 5999 | 1 | 7A - 5000 to 5999 | - | 0 | - | - | - | - | Building's Conditioned Space served by Space-Cooling Equipment | 4 - Less than 3000Not more than 50%4121 to 165 | 4 - Less than 3000 | Not more than 50% | 4 | 121 to 165 | 48
Low-Rise MURB |  |  |  | 27A - 5000 to 5999 | 2 | 7A - 5000 to 5999 | 3 | 10 | 80 | -20 | -20 | 5 |  | 4 - Less than 3000Not more than 50%4166 to 210 | 4 - Less than 3000 | Not more than 50% | 4 | 166 to 210 | 40
Stacked Duplex (MURB) |  |  |  | 37A - 5000 to 5999 | 3 | 7A - 5000 to 5999 | 2.5 | 20 | 70 | -30 | -30 | 10 | - | 4 - Less than 3000Not more than 50%4> 210 | 4 - Less than 3000 | Not more than 50% | 4 | > 210 | 40
Triplex (MURB) |  |  |  | 47A - 5000 to 5999 | 4 | 7A - 5000 to 5999 | 1.5 | 40 | 55 | 5 | 5 | 20 | Not more than 50% | 4 - Less than 3000Not more than 50%5≤ 50 | 4 - Less than 3000 | Not more than 50% | 5 | ≤ 50 | 65
Retail |  |  |  | 57A - 5000 to 5999 | 5 | 7A - 5000 to 5999 | 1 | n/a | 35 | -40 | -40 | 50 | More than 50% | 4 - Less than 3000Not more than 50%551 to 75 | 4 - Less than 3000 | Not more than 50% | 5 | 51 to 75 | 55
Other |  |  |  | 17B - 6000 to 6999 | 1 | 7B - 6000 to 6999 | - | 0 | - | - | - | 0 |  | 4 - Less than 3000Not more than 50%576 to 120 | 4 - Less than 3000 | Not more than 50% | 5 | 76 to 120 | 40
|  |  |  | 27B - 6000 to 6999 | 2 | 7B - 6000 to 6999 | 3 | 10 | 100 | -20 | -20 | 5 | Dropdown menu 5 | 4 - Less than 3000Not more than 50%5121 to 165 | 4 - Less than 3000 | Not more than 50% | 5 | 121 to 165 | 30
Slab is: |  |  |  | 37B - 6000 to 6999 | 3 | 7B - 6000 to 6999 | 2.5 | 20 | 90 | 0 | 0 | 10 | Conditioned Space Area | 4 - Less than 3000Not more than 50%5166 to 210 | 4 - Less than 3000 | Not more than 50% | 5 | 166 to 210 | 25
Below |  | FALSE |  | 47B - 6000 to 6999 | 4 | 7B - 6000 to 6999 | 1.5 | 40 | 65 | -25 | -25 | 20 | ≤ 50 | 4 - Less than 3000Not more than 50%5> 210 | 4 - Less than 3000 | Not more than 50% | 5 | > 210 | 25
Above Frostline |  | FALSE |  | 57B - 6000 to 6999 | 5 | 7B - 6000 to 6999 | 1 | n/a | 50 | -10 | -10 | 50 | 51 to 75 | 4 - Less than 3000More than 50%2≤ 50 | 4 - Less than 3000 | More than 50% | 2 | ≤ 50 | 170
Heated |  | FALSE |  | 18 - More than 6999 | 1 | 8 - More than 6999 | - | 0 | - | - | - | - | 76 to 120 | 4 - Less than 3000More than 50%251 to 75 | 4 - Less than 3000 | More than 50% | 2 | 51 to 75 | 148
Unheated |  | FALSE |  | 28 - More than 6999 | 2 | 8 - More than 6999 | 3 | 10 | 120 | -20 | -20 | 5 | 121 to 165 | 4 - Less than 3000More than 50%276 to 120 | 4 - Less than 3000 | More than 50% | 2 | 76 to 120 | 108
|  |  |  | 38 - More than 6999 | 3 | 8 - More than 6999 | 2.5 | 20 | 105 | 0 | 0 | 10 | 166 to 210 | 4 - Less than 3000More than 50%2121 to 165 | 4 - Less than 3000 | More than 50% | 2 | 121 to 165 | 85
Building Types* |  |  |  | 48 - More than 6999 | 4 | 8 - More than 6999 | 1.5 | 40 | 80 | -25 | -25 | 20 | > 210 | 4 - Less than 3000More than 50%2166 to 210 | 4 - Less than 3000 | More than 50% | 2 | 166 to 210 | 73
Select One |  |  |  | 58 - More than 6999 | 5 | 8 - More than 6999 | 1 | n/a | 60 | -10 | -10 | 50 |  | 4 - Less than 3000More than 50%2> 210 | 4 - Less than 3000 | More than 50% | 2 | > 210 | 65
Double/Semi-detached | [13 empty] | 4 - Less than 3000More than 50%3≤ 50 | 4 - Less than 3000 | More than 50% | 3 | ≤ 50 | 155
Row, End Unit | [13 empty] | 4 - Less than 3000More than 50%351 to 75 | 4 - Less than 3000 | More than 50% | 3 | 51 to 75 | 128
Row, Middle Unit | [13 empty] | 4 - Less than 3000More than 50%376 to 120 | 4 - Less than 3000 | More than 50% | 3 | 76 to 120 | 93
[14 empty] | 4 - Less than 3000More than 50%3121 to 165 | 4 - Less than 3000 | More than 50% | 3 | 121 to 165 | 73
[14 empty] | 4 - Less than 3000More than 50%3166 to 210 | 4 - Less than 3000 | More than 50% | 3 | 166 to 210 | 60
[14 empty] | 4 - Less than 3000More than 50%3> 210 | 4 - Less than 3000 | More than 50% | 3 | > 210 | 55
[14 empty] | 4 - Less than 3000More than 50%4≤ 50 | 4 - Less than 3000 | More than 50% | 4 | ≤ 50 | 125
[14 empty] | 4 - Less than 3000More than 50%451 to 75 | 4 - Less than 3000 | More than 50% | 4 | 51 to 75 | 108
[14 empty] | 4 - Less than 3000More than 50%476 to 120 | 4 - Less than 3000 | More than 50% | 4 | 76 to 120 | 78
[14 empty] | 4 - Less than 3000More than 50%4121 to 165 | 4 - Less than 3000 | More than 50% | 4 | 121 to 165 | 58
[14 empty] | 4 - Less than 3000More than 50%4166 to 210 | 4 - Less than 3000 | More than 50% | 4 | 166 to 210 | 48
[14 empty] | 4 - Less than 3000More than 50%4> 210 | 4 - Less than 3000 | More than 50% | 4 | > 210 | 45
[14 empty] | 4 - Less than 3000More than 50%5≤ 50 | 4 - Less than 3000 | More than 50% | 5 | ≤ 50 | 100
[14 empty] | 4 - Less than 3000More than 50%551 to 75 | 4 - Less than 3000 | More than 50% | 5 | 51 to 75 | 83
[14 empty] | 4 - Less than 3000More than 50%576 to 120 | 4 - Less than 3000 | More than 50% | 5 | 76 to 120 | 58
[14 empty] | 4 - Less than 3000More than 50%5121 to 165 | 4 - Less than 3000 | More than 50% | 5 | 121 to 165 | 40
[14 empty] | 4 - Less than 3000More than 50%5166 to 210 | 4 - Less than 3000 | More than 50% | 5 | 166 to 210 | 33
[14 empty] | 4 - Less than 3000More than 50%5> 210 | 4 - Less than 3000 | More than 50% | 5 | > 210 | 30
[14 empty] | 5 - 3000 to 3999Not more than 50%2≤ 50 | 5 - 3000 to 3999 | Not more than 50% | 2 | ≤ 50 | 145
[14 empty] | 5 - 3000 to 3999Not more than 50%251 to 75 | 5 - 3000 to 3999 | Not more than 50% | 2 | 51 to 75 | 130
[14 empty] | 5 - 3000 to 3999Not more than 50%276 to 120 | 5 - 3000 to 3999 | Not more than 50% | 2 | 76 to 120 | 100
[14 empty] | 5 - 3000 to 3999Not more than 50%2121 to 165 | 5 - 3000 to 3999 | Not more than 50% | 2 | 121 to 165 | 85
[14 empty] | 5 - 3000 to 3999Not more than 50%2166 to 210 | 5 - 3000 to 3999 | Not more than 50% | 2 | 166 to 210 | 75
[14 empty] | 5 - 3000 to 3999Not more than 50%2> 210 | 5 - 3000 to 3999 | Not more than 50% | 2 | > 210 | 70
[14 empty] | 5 - 3000 to 3999Not more than 50%3≤ 50 | 5 - 3000 to 3999 | Not more than 50% | 3 | ≤ 50 | 135
[14 empty] | 5 - 3000 to 3999Not more than 50%351 to 75 | 5 - 3000 to 3999 | Not more than 50% | 3 | 51 to 75 | 115
[14 empty] | 5 - 3000 to 3999Not more than 50%376 to 120 | 5 - 3000 to 3999 | Not more than 50% | 3 | 76 to 120 | 90
[14 empty] | 5 - 3000 to 3999Not more than 50%3121 to 165 | 5 - 3000 to 3999 | Not more than 50% | 3 | 121 to 165 | 78
[14 empty] | 5 - 3000 to 3999Not more than 50%3166 to 210 | 5 - 3000 to 3999 | Not more than 50% | 3 | 166 to 210 | 68
[14 empty] | 5 - 3000 to 3999Not more than 50%3> 210 | 5 - 3000 to 3999 | Not more than 50% | 3 | > 210 | 65
[14 empty] | 5 - 3000 to 3999Not more than 50%4≤ 50 | 5 - 3000 to 3999 | Not more than 50% | 4 | ≤ 50 | 100
[14 empty] | 5 - 3000 to 3999Not more than 50%451 to 75 | 5 - 3000 to 3999 | Not more than 50% | 4 | 51 to 75 | 90
[14 empty] | 5 - 3000 to 3999Not more than 50%476 to 120 | 5 - 3000 to 3999 | Not more than 50% | 4 | 76 to 120 | 70
[14 empty] | 5 - 3000 to 3999Not more than 50%4121 to 165 | 5 - 3000 to 3999 | Not more than 50% | 4 | 121 to 165 | 58
[14 empty] | 5 - 3000 to 3999Not more than 50%4166 to 210 | 5 - 3000 to 3999 | Not more than 50% | 4 | 166 to 210 | 50
[14 empty] | 5 - 3000 to 3999Not more than 50%4> 210 | 5 - 3000 to 3999 | Not more than 50% | 4 | > 210 | 50
[14 empty] | 5 - 3000 to 3999Not more than 50%5≤ 50 | 5 - 3000 to 3999 | Not more than 50% | 5 | ≤ 50 | 70
|  |  |  | 1: Semi-detached (ie. Side-by-side Duplex) |  | 5 - 3000 to 3999Not more than 50%551 to 75 | 5 - 3000 to 3999 | Not more than 50% | 5 | 51 to 75 | 60
|  |  |  | 1: Single Detached |  | 5 - 3000 to 3999Not more than 50%576 to 120 | 5 - 3000 to 3999 | Not more than 50% | 5 | 76 to 120 | 45
|  |  |  | 1: Single Detached w/ Secondary Suite |  | 5 - 3000 to 3999Not more than 50%5121 to 165 | 5 - 3000 to 3999 | Not more than 50% | 5 | 121 to 165 | 35
|  |  |  | 1: Stacked Duplex |  | 5 - 3000 to 3999Not more than 50%5166 to 210 | 5 - 3000 to 3999 | Not more than 50% | 5 | 166 to 210 | 30
|  |  |  | 1: Triplex |  | 5 - 3000 to 3999Not more than 50%5> 210 | 5 - 3000 to 3999 | Not more than 50% | 5 | > 210 | 30
|  |  |  | 1: Other |  | 5 - 3000 to 3999More than 50%2≤ 50 | 5 - 3000 to 3999 | More than 50% | 2 | ≤ 50 | 180
[14 empty] | 5 - 3000 to 3999More than 50%251 to 75 | 5 - 3000 to 3999 | More than 50% | 2 | 51 to 75 | 158
[14 empty] | 5 - 3000 to 3999More than 50%276 to 120 | 5 - 3000 to 3999 | More than 50% | 2 | 76 to 120 | 118
[14 empty] | 5 - 3000 to 3999More than 50%2121 to 165 | 5 - 3000 to 3999 | More than 50% | 2 | 121 to 165 | 95
[14 empty] | 5 - 3000 to 3999More than 50%2166 to 210 | 5 - 3000 to 3999 | More than 50% | 2 | 166 to 210 | 83
[14 empty] | 5 - 3000 to 3999More than 50%2> 210 | 5 - 3000 to 3999 | More than 50% | 2 | > 210 | 75
[14 empty] | 5 - 3000 to 3999More than 50%3≤ 50 | 5 - 3000 to 3999 | More than 50% | 3 | ≤ 50 | 170
[14 empty] | 5 - 3000 to 3999More than 50%351 to 75 | 5 - 3000 to 3999 | More than 50% | 3 | 51 to 75 | 143
[14 empty] | 5 - 3000 to 3999More than 50%376 to 120 | 5 - 3000 to 3999 | More than 50% | 3 | 76 to 120 | 108
[14 empty] | 5 - 3000 to 3999More than 50%3121 to 165 | 5 - 3000 to 3999 | More than 50% | 3 | 121 to 165 | 88
[14 empty] | 5 - 3000 to 3999More than 50%3166 to 210 | 5 - 3000 to 3999 | More than 50% | 3 | 166 to 210 | 75
[14 empty] | 5 - 3000 to 3999More than 50%3> 210 | 5 - 3000 to 3999 | More than 50% | 3 | > 210 | 70
[14 empty] | 5 - 3000 to 3999More than 50%4≤ 50 | 5 - 3000 to 3999 | More than 50% | 4 | ≤ 50 | 135
[14 empty] | 5 - 3000 to 3999More than 50%451 to 75 | 5 - 3000 to 3999 | More than 50% | 4 | 51 to 75 | 118
[14 empty] | 5 - 3000 to 3999More than 50%476 to 120 | 5 - 3000 to 3999 | More than 50% | 4 | 76 to 120 | 88
[14 empty] | 5 - 3000 to 3999More than 50%4121 to 165 | 5 - 3000 to 3999 | More than 50% | 4 | 121 to 165 | 68
[14 empty] | 5 - 3000 to 3999More than 50%4166 to 210 | 5 - 3000 to 3999 | More than 50% | 4 | 166 to 210 | 58
[14 empty] | 5 - 3000 to 3999More than 50%4> 210 | 5 - 3000 to 3999 | More than 50% | 4 | > 210 | 55
[14 empty] | 5 - 3000 to 3999More than 50%5≤ 50 | 5 - 3000 to 3999 | More than 50% | 5 | ≤ 50 | 105
[14 empty] | 5 - 3000 to 3999More than 50%551 to 75 | 5 - 3000 to 3999 | More than 50% | 5 | 51 to 75 | 88
[14 empty] | 5 - 3000 to 3999More than 50%576 to 120 | 5 - 3000 to 3999 | More than 50% | 5 | 76 to 120 | 63
[14 empty] | 5 - 3000 to 3999More than 50%5121 to 165 | 5 - 3000 to 3999 | More than 50% | 5 | 121 to 165 | 45
[14 empty] | 5 - 3000 to 3999More than 50%5166 to 210 | 5 - 3000 to 3999 | More than 50% | 5 | 166 to 210 | 38
[14 empty] | 5 - 3000 to 3999More than 50%5> 210 | 5 - 3000 to 3999 | More than 50% | 5 | > 210 | 35
[14 empty] | 6 - 4000 to 4999Not more than 50%2≤ 50 | 6 - 4000 to 4999 | Not more than 50% | 2 | ≤ 50 | 160
[14 empty] | 6 - 4000 to 4999Not more than 50%251 to 75 | 6 - 4000 to 4999 | Not more than 50% | 2 | 51 to 75 | 145
[14 empty] | 6 - 4000 to 4999Not more than 50%276 to 120 | 6 - 4000 to 4999 | Not more than 50% | 2 | 76 to 120 | 115
[14 empty] | 6 - 4000 to 4999Not more than 50%2121 to 165 | 6 - 4000 to 4999 | Not more than 50% | 2 | 121 to 165 | 100
[14 empty] | 6 - 4000 to 4999Not more than 50%2166 to 210 | 6 - 4000 to 4999 | Not more than 50% | 2 | 166 to 210 | 90
[14 empty] | 6 - 4000 to 4999Not more than 50%2> 210 | 6 - 4000 to 4999 | Not more than 50% | 2 | > 210 | 85
[14 empty] | 6 - 4000 to 4999Not more than 50%3≤ 50 | 6 - 4000 to 4999 | Not more than 50% | 3 | ≤ 50 | 145
[14 empty] | 6 - 4000 to 4999Not more than 50%351 to 75 | 6 - 4000 to 4999 | Not more than 50% | 3 | 51 to 75 | 125
[14 empty] | 6 - 4000 to 4999Not more than 50%376 to 120 | 6 - 4000 to 4999 | Not more than 50% | 3 | 76 to 120 | 100
[14 empty] | 6 - 4000 to 4999Not more than 50%3121 to 165 | 6 - 4000 to 4999 | Not more than 50% | 3 | 121 to 165 | 88
[14 empty] | 6 - 4000 to 4999Not more than 50%3166 to 210 | 6 - 4000 to 4999 | Not more than 50% | 3 | 166 to 210 | 78
[14 empty] | 6 - 4000 to 4999Not more than 50%3> 210 | 6 - 4000 to 4999 | Not more than 50% | 3 | > 210 | 75
[14 empty] | 6 - 4000 to 4999Not more than 50%4≤ 50 | 6 - 4000 to 4999 | Not more than 50% | 4 | ≤ 50 | 105
[14 empty] | 6 - 4000 to 4999Not more than 50%451 to 75 | 6 - 4000 to 4999 | Not more than 50% | 4 | 51 to 75 | 95
[14 empty] | 6 - 4000 to 4999Not more than 50%476 to 120 | 6 - 4000 to 4999 | Not more than 50% | 4 | 76 to 120 | 75
[14 empty] | 6 - 4000 to 4999Not more than 50%4121 to 165 | 6 - 4000 to 4999 | Not more than 50% | 4 | 121 to 165 | 63
[14 empty] | 6 - 4000 to 4999Not more than 50%4166 to 210 | 6 - 4000 to 4999 | Not more than 50% | 4 | 166 to 210 | 55
[14 empty] | 6 - 4000 to 4999Not more than 50%4> 210 | 6 - 4000 to 4999 | Not more than 50% | 4 | > 210 | 55
[14 empty] | 6 - 4000 to 4999Not more than 50%5≤ 50 | 6 - 4000 to 4999 | Not more than 50% | 5 | ≤ 50 | 80
[14 empty] | 6 - 4000 to 4999Not more than 50%551 to 75 | 6 - 4000 to 4999 | Not more than 50% | 5 | 51 to 75 | 70
[14 empty] | 6 - 4000 to 4999Not more than 50%576 to 120 | 6 - 4000 to 4999 | Not more than 50% | 5 | 76 to 120 | 55
[14 empty] | 6 - 4000 to 4999Not more than 50%5121 to 165 | 6 - 4000 to 4999 | Not more than 50% | 5 | 121 to 165 | 45
[14 empty] | 6 - 4000 to 4999Not more than 50%5166 to 210 | 6 - 4000 to 4999 | Not more than 50% | 5 | 166 to 210 | 40
[14 empty] | 6 - 4000 to 4999Not more than 50%5> 210 | 6 - 4000 to 4999 | Not more than 50% | 5 | > 210 | 40
[14 empty] | 6 - 4000 to 4999More than 50%2≤ 50 | 6 - 4000 to 4999 | More than 50% | 2 | ≤ 50 | 195
[14 empty] | 6 - 4000 to 4999More than 50%251 to 75 | 6 - 4000 to 4999 | More than 50% | 2 | 51 to 75 | 173
[14 empty] | 6 - 4000 to 4999More than 50%276 to 120 | 6 - 4000 to 4999 | More than 50% | 2 | 76 to 120 | 133
[14 empty] | 6 - 4000 to 4999More than 50%2121 to 165 | 6 - 4000 to 4999 | More than 50% | 2 | 121 to 165 | 110
[14 empty] | 6 - 4000 to 4999More than 50%2166 to 210 | 6 - 4000 to 4999 | More than 50% | 2 | 166 to 210 | 98
[14 empty] | 6 - 4000 to 4999More than 50%2> 210 | 6 - 4000 to 4999 | More than 50% | 2 | > 210 | 90
[14 empty] | 6 - 4000 to 4999More than 50%3≤ 50 | 6 - 4000 to 4999 | More than 50% | 3 | ≤ 50 | 180
[14 empty] | 6 - 4000 to 4999More than 50%351 to 75 | 6 - 4000 to 4999 | More than 50% | 3 | 51 to 75 | 153
[14 empty] | 6 - 4000 to 4999More than 50%376 to 120 | 6 - 4000 to 4999 | More than 50% | 3 | 76 to 120 | 118
[14 empty] | 6 - 4000 to 4999More than 50%3121 to 165 | 6 - 4000 to 4999 | More than 50% | 3 | 121 to 165 | 98
[14 empty] | 6 - 4000 to 4999More than 50%3166 to 210 | 6 - 4000 to 4999 | More than 50% | 3 | 166 to 210 | 85
[14 empty] | 6 - 4000 to 4999More than 50%3> 210 | 6 - 4000 to 4999 | More than 50% | 3 | > 210 | 80
[14 empty] | 6 - 4000 to 4999More than 50%4≤ 50 | 6 - 4000 to 4999 | More than 50% | 4 | ≤ 50 | 140
[14 empty] | 6 - 4000 to 4999More than 50%451 to 75 | 6 - 4000 to 4999 | More than 50% | 4 | 51 to 75 | 123
[14 empty] | 6 - 4000 to 4999More than 50%476 to 120 | 6 - 4000 to 4999 | More than 50% | 4 | 76 to 120 | 93
[14 empty] | 6 - 4000 to 4999More than 50%4121 to 165 | 6 - 4000 to 4999 | More than 50% | 4 | 121 to 165 | 73
[14 empty] | 6 - 4000 to 4999More than 50%4166 to 210 | 6 - 4000 to 4999 | More than 50% | 4 | 166 to 210 | 63
[14 empty] | 6 - 4000 to 4999More than 50%4> 210 | 6 - 4000 to 4999 | More than 50% | 4 | > 210 | 60
[14 empty] | 6 - 4000 to 4999More than 50%5≤ 50 | 6 - 4000 to 4999 | More than 50% | 5 | ≤ 50 | 115
[14 empty] | 6 - 4000 to 4999More than 50%551 to 75 | 6 - 4000 to 4999 | More than 50% | 5 | 51 to 75 | 98
[14 empty] | 6 - 4000 to 4999More than 50%576 to 120 | 6 - 4000 to 4999 | More than 50% | 5 | 76 to 120 | 73
[14 empty] | 6 - 4000 to 4999More than 50%5121 to 165 | 6 - 4000 to 4999 | More than 50% | 5 | 121 to 165 | 55
[14 empty] | 6 - 4000 to 4999More than 50%5166 to 210 | 6 - 4000 to 4999 | More than 50% | 5 | 166 to 210 | 48
[14 empty] | 6 - 4000 to 4999More than 50%5> 210 | 6 - 4000 to 4999 | More than 50% | 5 | > 210 | 45
[14 empty] | 7A - 5000 to 5999Not more than 50%2≤ 50 | 7A - 5000 to 5999 | Not more than 50% | 2 | ≤ 50 | 185
[14 empty] | 7A - 5000 to 5999Not more than 50%251 to 75 | 7A - 5000 to 5999 | Not more than 50% | 2 | 51 to 75 | 170
[14 empty] | 7A - 5000 to 5999Not more than 50%276 to 120 | 7A - 5000 to 5999 | Not more than 50% | 2 | 76 to 120 | 140
[14 empty] | 7A - 5000 to 5999Not more than 50%2121 to 165 | 7A - 5000 to 5999 | Not more than 50% | 2 | 121 to 165 | 125
[14 empty] | 7A - 5000 to 5999Not more than 50%2166 to 210 | 7A - 5000 to 5999 | Not more than 50% | 2 | 166 to 210 | 115
[14 empty] | 7A - 5000 to 5999Not more than 50%2> 210 | 7A - 5000 to 5999 | Not more than 50% | 2 | > 210 | 110
[14 empty] | 7A - 5000 to 5999Not more than 50%3≤ 50 | 7A - 5000 to 5999 | Not more than 50% | 3 | ≤ 50 | 165
[14 empty] | 7A - 5000 to 5999Not more than 50%351 to 75 | 7A - 5000 to 5999 | Not more than 50% | 3 | 51 to 75 | 145
[14 empty] | 7A - 5000 to 5999Not more than 50%376 to 120 | 7A - 5000 to 5999 | Not more than 50% | 3 | 76 to 120 | 120
[14 empty] | 7A - 5000 to 5999Not more than 50%3121 to 165 | 7A - 5000 to 5999 | Not more than 50% | 3 | 121 to 165 | 108
[14 empty] | 7A - 5000 to 5999Not more than 50%3166 to 210 | 7A - 5000 to 5999 | Not more than 50% | 3 | 166 to 210 | 98
[14 empty] | 7A - 5000 to 5999Not more than 50%3> 210 | 7A - 5000 to 5999 | Not more than 50% | 3 | > 210 | 95
[14 empty] | 7A - 5000 to 5999Not more than 50%4≤ 50 | 7A - 5000 to 5999 | Not more than 50% | 4 | ≤ 50 | 120
[14 empty] | 7A - 5000 to 5999Not more than 50%451 to 75 | 7A - 5000 to 5999 | Not more than 50% | 4 | 51 to 75 | 110
[14 empty] | 7A - 5000 to 5999Not more than 50%476 to 120 | 7A - 5000 to 5999 | Not more than 50% | 4 | 76 to 120 | 90
[14 empty] | 7A - 5000 to 5999Not more than 50%4121 to 165 | 7A - 5000 to 5999 | Not more than 50% | 4 | 121 to 165 | 78
[14 empty] | 7A - 5000 to 5999Not more than 50%4166 to 210 | 7A - 5000 to 5999 | Not more than 50% | 4 | 166 to 210 | 70
[14 empty] | 7A - 5000 to 5999Not more than 50%4> 210 | 7A - 5000 to 5999 | Not more than 50% | 4 | > 210 | 70
[14 empty] | 7A - 5000 to 5999Not more than 50%5≤ 50 | 7A - 5000 to 5999 | Not more than 50% | 5 | ≤ 50 | 95
[14 empty] | 7A - 5000 to 5999Not more than 50%551 to 75 | 7A - 5000 to 5999 | Not more than 50% | 5 | 51 to 75 | 85
[14 empty] | 7A - 5000 to 5999Not more than 50%576 to 120 | 7A - 5000 to 5999 | Not more than 50% | 5 | 76 to 120 | 70
[14 empty] | 7A - 5000 to 5999Not more than 50%5121 to 165 | 7A - 5000 to 5999 | Not more than 50% | 5 | 121 to 165 | 60
[14 empty] | 7A - 5000 to 5999Not more than 50%5166 to 210 | 7A - 5000 to 5999 | Not more than 50% | 5 | 166 to 210 | 55
[14 empty] | 7A - 5000 to 5999Not more than 50%5> 210 | 7A - 5000 to 5999 | Not more than 50% | 5 | > 210 | 55
[14 empty] | 7A - 5000 to 5999More than 50%2≤ 50 | 7A - 5000 to 5999 | More than 50% | 2 | ≤ 50 | 220
[14 empty] | 7A - 5000 to 5999More than 50%251 to 75 | 7A - 5000 to 5999 | More than 50% | 2 | 51 to 75 | 198
[14 empty] | 7A - 5000 to 5999More than 50%276 to 120 | 7A - 5000 to 5999 | More than 50% | 2 | 76 to 120 | 158
[14 empty] | 7A - 5000 to 5999More than 50%2121 to 165 | 7A - 5000 to 5999 | More than 50% | 2 | 121 to 165 | 135
[14 empty] | 7A - 5000 to 5999More than 50%2166 to 210 | 7A - 5000 to 5999 | More than 50% | 2 | 166 to 210 | 123
[14 empty] | 7A - 5000 to 5999More than 50%2> 210 | 7A - 5000 to 5999 | More than 50% | 2 | > 210 | 115
[14 empty] | 7A - 5000 to 5999More than 50%3≤ 50 | 7A - 5000 to 5999 | More than 50% | 3 | ≤ 50 | 200
[14 empty] | 7A - 5000 to 5999More than 50%351 to 75 | 7A - 5000 to 5999 | More than 50% | 3 | 51 to 75 | 173
[14 empty] | 7A - 5000 to 5999More than 50%376 to 120 | 7A - 5000 to 5999 | More than 50% | 3 | 76 to 120 | 138
[14 empty] | 7A - 5000 to 5999More than 50%3121 to 165 | 7A - 5000 to 5999 | More than 50% | 3 | 121 to 165 | 118
[14 empty] | 7A - 5000 to 5999More than 50%3166 to 210 | 7A - 5000 to 5999 | More than 50% | 3 | 166 to 210 | 105
[14 empty] | 7A - 5000 to 5999More than 50%3> 210 | 7A - 5000 to 5999 | More than 50% | 3 | > 210 | 100
[14 empty] | 7A - 5000 to 5999More than 50%4≤ 50 | 7A - 5000 to 5999 | More than 50% | 4 | ≤ 50 | 155
[14 empty] | 7A - 5000 to 5999More than 50%451 to 75 | 7A - 5000 to 5999 | More than 50% | 4 | 51 to 75 | 138
[14 empty] | 7A - 5000 to 5999More than 50%476 to 120 | 7A - 5000 to 5999 | More than 50% | 4 | 76 to 120 | 108
[14 empty] | 7A - 5000 to 5999More than 50%4121 to 165 | 7A - 5000 to 5999 | More than 50% | 4 | 121 to 165 | 88
[14 empty] | 7A - 5000 to 5999More than 50%4166 to 210 | 7A - 5000 to 5999 | More than 50% | 4 | 166 to 210 | 78
[14 empty] | 7A - 5000 to 5999More than 50%4> 210 | 7A - 5000 to 5999 | More than 50% | 4 | > 210 | 75
[14 empty] | 7A - 5000 to 5999More than 50%5≤ 50 | 7A - 5000 to 5999 | More than 50% | 5 | ≤ 50 | 130
[14 empty] | 7A - 5000 to 5999More than 50%551 to 75 | 7A - 5000 to 5999 | More than 50% | 5 | 51 to 75 | 113
[14 empty] | 7A - 5000 to 5999More than 50%576 to 120 | 7A - 5000 to 5999 | More than 50% | 5 | 76 to 120 | 88
[14 empty] | 7A - 5000 to 5999More than 50%5121 to 165 | 7A - 5000 to 5999 | More than 50% | 5 | 121 to 165 | 70
[14 empty] | 7A - 5000 to 5999More than 50%5166 to 210 | 7A - 5000 to 5999 | More than 50% | 5 | 166 to 210 | 63
[14 empty] | 7A - 5000 to 5999More than 50%5> 210 | 7A - 5000 to 5999 | More than 50% | 5 | > 210 | 60
[14 empty] | 7B - 6000 to 6999Not more than 50%2≤ 50 | 7B - 6000 to 6999 | Not more than 50% | 2 | ≤ 50 | 205
[14 empty] | 7B - 6000 to 6999Not more than 50%251 to 75 | 7B - 6000 to 6999 | Not more than 50% | 2 | 51 to 75 | 190
[14 empty] | 7B - 6000 to 6999Not more than 50%276 to 120 | 7B - 6000 to 6999 | Not more than 50% | 2 | 76 to 120 | 160
[14 empty] | 7B - 6000 to 6999Not more than 50%2121 to 165 | 7B - 6000 to 6999 | Not more than 50% | 2 | 121 to 165 | 145
[14 empty] | 7B - 6000 to 6999Not more than 50%2166 to 210 | 7B - 6000 to 6999 | Not more than 50% | 2 | 166 to 210 | 135
[14 empty] | 7B - 6000 to 6999Not more than 50%2> 210 | 7B - 6000 to 6999 | Not more than 50% | 2 | > 210 | 130
[14 empty] | 7B - 6000 to 6999Not more than 50%3≤ 50 | 7B - 6000 to 6999 | Not more than 50% | 3 | ≤ 50 | 185
[14 empty] | 7B - 6000 to 6999Not more than 50%351 to 75 | 7B - 6000 to 6999 | Not more than 50% | 3 | 51 to 75 | 165
[14 empty] | 7B - 6000 to 6999Not more than 50%376 to 120 | 7B - 6000 to 6999 | Not more than 50% | 3 | 76 to 120 | 140
[14 empty] | 7B - 6000 to 6999Not more than 50%3121 to 165 | 7B - 6000 to 6999 | Not more than 50% | 3 | 121 to 165 | 128
[14 empty] | 7B - 6000 to 6999Not more than 50%3166 to 210 | 7B - 6000 to 6999 | Not more than 50% | 3 | 166 to 210 | 118
[14 empty] | 7B - 6000 to 6999Not more than 50%3> 210 | 7B - 6000 to 6999 | Not more than 50% | 3 | > 210 | 115
[14 empty] | 7B - 6000 to 6999Not more than 50%4≤ 50 | 7B - 6000 to 6999 | Not more than 50% | 4 | ≤ 50 | 135
[14 empty] | 7B - 6000 to 6999Not more than 50%451 to 75 | 7B - 6000 to 6999 | Not more than 50% | 4 | 51 to 75 | 125
[14 empty] | 7B - 6000 to 6999Not more than 50%476 to 120 | 7B - 6000 to 6999 | Not more than 50% | 4 | 76 to 120 | 105
[14 empty] | 7B - 6000 to 6999Not more than 50%4121 to 165 | 7B - 6000 to 6999 | Not more than 50% | 4 | 121 to 165 | 93
[14 empty] | 7B - 6000 to 6999Not more than 50%4166 to 210 | 7B - 6000 to 6999 | Not more than 50% | 4 | 166 to 210 | 85
[14 empty] | 7B - 6000 to 6999Not more than 50%4> 210 | 7B - 6000 to 6999 | Not more than 50% | 4 | > 210 | 85
[14 empty] | 7B - 6000 to 6999Not more than 50%5≤ 50 | 7B - 6000 to 6999 | Not more than 50% | 5 | ≤ 50 | 105
[14 empty] | 7B - 6000 to 6999Not more than 50%551 to 75 | 7B - 6000 to 6999 | Not more than 50% | 5 | 51 to 75 | 95
[14 empty] | 7B - 6000 to 6999Not more than 50%576 to 120 | 7B - 6000 to 6999 | Not more than 50% | 5 | 76 to 120 | 80
[14 empty] | 7B - 6000 to 6999Not more than 50%5121 to 165 | 7B - 6000 to 6999 | Not more than 50% | 5 | 121 to 165 | 70
[14 empty] | 7B - 6000 to 6999Not more than 50%5166 to 210 | 7B - 6000 to 6999 | Not more than 50% | 5 | 166 to 210 | 65
[14 empty] | 7B - 6000 to 6999Not more than 50%5> 210 | 7B - 6000 to 6999 | Not more than 50% | 5 | > 210 | 65
[14 empty] | 7B - 6000 to 6999More than 50%2≤ 50 | 7B - 6000 to 6999 | More than 50% | 2 | ≤ 50 | 240
[14 empty] | 7B - 6000 to 6999More than 50%251 to 75 | 7B - 6000 to 6999 | More than 50% | 2 | 51 to 75 | 218
[14 empty] | 7B - 6000 to 6999More than 50%276 to 120 | 7B - 6000 to 6999 | More than 50% | 2 | 76 to 120 | 178
[14 empty] | 7B - 6000 to 6999More than 50%2121 to 165 | 7B - 6000 to 6999 | More than 50% | 2 | 121 to 165 | 155
[14 empty] | 7B - 6000 to 6999More than 50%2166 to 210 | 7B - 6000 to 6999 | More than 50% | 2 | 166 to 210 | 143
[14 empty] | 7B - 6000 to 6999More than 50%2> 210 | 7B - 6000 to 6999 | More than 50% | 2 | > 210 | 135
[14 empty] | 7B - 6000 to 6999More than 50%3≤ 50 | 7B - 6000 to 6999 | More than 50% | 3 | ≤ 50 | 220
[14 empty] | 7B - 6000 to 6999More than 50%351 to 75 | 7B - 6000 to 6999 | More than 50% | 3 | 51 to 75 | 193
[14 empty] | 7B - 6000 to 6999More than 50%376 to 120 | 7B - 6000 to 6999 | More than 50% | 3 | 76 to 120 | 158
[14 empty] | 7B - 6000 to 6999More than 50%3121 to 165 | 7B - 6000 to 6999 | More than 50% | 3 | 121 to 165 | 138
[14 empty] | 7B - 6000 to 6999More than 50%3166 to 210 | 7B - 6000 to 6999 | More than 50% | 3 | 166 to 210 | 125
[14 empty] | 7B - 6000 to 6999More than 50%3> 210 | 7B - 6000 to 6999 | More than 50% | 3 | > 210 | 120
[14 empty] | 7B - 6000 to 6999More than 50%4≤ 50 | 7B - 6000 to 6999 | More than 50% | 4 | ≤ 50 | 170
[14 empty] | 7B - 6000 to 6999More than 50%451 to 75 | 7B - 6000 to 6999 | More than 50% | 4 | 51 to 75 | 153
[14 empty] | 7B - 6000 to 6999More than 50%476 to 120 | 7B - 6000 to 6999 | More than 50% | 4 | 76 to 120 | 123
[14 empty] | 7B - 6000 to 6999More than 50%4121 to 165 | 7B - 6000 to 6999 | More than 50% | 4 | 121 to 165 | 103
[14 empty] | 7B - 6000 to 6999More than 50%4166 to 210 | 7B - 6000 to 6999 | More than 50% | 4 | 166 to 210 | 93
[14 empty] | 7B - 6000 to 6999More than 50%4> 210 | 7B - 6000 to 6999 | More than 50% | 4 | > 210 | 90
[14 empty] | 7B - 6000 to 6999More than 50%5≤ 50 | 7B - 6000 to 6999 | More than 50% | 5 | ≤ 50 | 140
[14 empty] | 7B - 6000 to 6999More than 50%551 to 75 | 7B - 6000 to 6999 | More than 50% | 5 | 51 to 75 | 123
[14 empty] | 7B - 6000 to 6999More than 50%576 to 120 | 7B - 6000 to 6999 | More than 50% | 5 | 76 to 120 | 98
[14 empty] | 7B - 6000 to 6999More than 50%5121 to 165 | 7B - 6000 to 6999 | More than 50% | 5 | 121 to 165 | 80
[14 empty] | 7B - 6000 to 6999More than 50%5166 to 210 | 7B - 6000 to 6999 | More than 50% | 5 | 166 to 210 | 73
[14 empty] | 7B - 6000 to 6999More than 50%5> 210 | 7B - 6000 to 6999 | More than 50% | 5 | > 210 | 70
[14 empty] | 8 - More than 6999Not more than 50%2≤ 50 | 8 - More than 6999 | Not more than 50% | 2 | ≤ 50 | 225
[14 empty] | 8 - More than 6999Not more than 50%251 to 75 | 8 - More than 6999 | Not more than 50% | 2 | 51 to 75 | 210
[14 empty] | 8 - More than 6999Not more than 50%276 to 120 | 8 - More than 6999 | Not more than 50% | 2 | 76 to 120 | 180
[14 empty] | 8 - More than 6999Not more than 50%2121 to 165 | 8 - More than 6999 | Not more than 50% | 2 | 121 to 165 | 165
[14 empty] | 8 - More than 6999Not more than 50%2166 to 210 | 8 - More than 6999 | Not more than 50% | 2 | 166 to 210 | 155
[14 empty] | 8 - More than 6999Not more than 50%2> 210 | 8 - More than 6999 | Not more than 50% | 2 | > 210 | 150
[14 empty] | 8 - More than 6999Not more than 50%3≤ 50 | 8 - More than 6999 | Not more than 50% | 3 | ≤ 50 | 200
[14 empty] | 8 - More than 6999Not more than 50%351 to 75 | 8 - More than 6999 | Not more than 50% | 3 | 51 to 75 | 180
[14 empty] | 8 - More than 6999Not more than 50%376 to 120 | 8 - More than 6999 | Not more than 50% | 3 | 76 to 120 | 155
[14 empty] | 8 - More than 6999Not more than 50%3121 to 165 | 8 - More than 6999 | Not more than 50% | 3 | 121 to 165 | 143
[14 empty] | 8 - More than 6999Not more than 50%3166 to 210 | 8 - More than 6999 | Not more than 50% | 3 | 166 to 210 | 133
[14 empty] | 8 - More than 6999Not more than 50%3> 210 | 8 - More than 6999 | Not more than 50% | 3 | > 210 | 130
[14 empty] | 8 - More than 6999Not more than 50%4≤ 50 | 8 - More than 6999 | Not more than 50% | 4 | ≤ 50 | 150
[14 empty] | 8 - More than 6999Not more than 50%451 to 75 | 8 - More than 6999 | Not more than 50% | 4 | 51 to 75 | 140
[14 empty] | 8 - More than 6999Not more than 50%476 to 120 | 8 - More than 6999 | Not more than 50% | 4 | 76 to 120 | 120
[14 empty] | 8 - More than 6999Not more than 50%4121 to 165 | 8 - More than 6999 | Not more than 50% | 4 | 121 to 165 | 108
[14 empty] | 8 - More than 6999Not more than 50%4166 to 210 | 8 - More than 6999 | Not more than 50% | 4 | 166 to 210 | 100
[14 empty] | 8 - More than 6999Not more than 50%4> 210 | 8 - More than 6999 | Not more than 50% | 4 | > 210 | 100
[14 empty] | 8 - More than 6999Not more than 50%5≤ 50 | 8 - More than 6999 | Not more than 50% | 5 | ≤ 50 | 115
[14 empty] | 8 - More than 6999Not more than 50%551 to 75 | 8 - More than 6999 | Not more than 50% | 5 | 51 to 75 | 105
[14 empty] | 8 - More than 6999Not more than 50%576 to 120 | 8 - More than 6999 | Not more than 50% | 5 | 76 to 120 | 90
[14 empty] | 8 - More than 6999Not more than 50%5121 to 165 | 8 - More than 6999 | Not more than 50% | 5 | 121 to 165 | 80
[14 empty] | 8 - More than 6999Not more than 50%5166 to 210 | 8 - More than 6999 | Not more than 50% | 5 | 166 to 210 | 75
[14 empty] | 8 - More than 6999Not more than 50%5> 210 | 8 - More than 6999 | Not more than 50% | 5 | > 210 | 75
[14 empty] | 8 - More than 6999More than 50%2≤ 50 | 8 - More than 6999 | More than 50% | 2 | ≤ 50 | 260
[14 empty] | 8 - More than 6999More than 50%251 to 75 | 8 - More than 6999 | More than 50% | 2 | 51 to 75 | 238
[14 empty] | 8 - More than 6999More than 50%276 to 120 | 8 - More than 6999 | More than 50% | 2 | 76 to 120 | 198
[14 empty] | 8 - More than 6999More than 50%2121 to 165 | 8 - More than 6999 | More than 50% | 2 | 121 to 165 | 175
[14 empty] | 8 - More than 6999More than 50%2166 to 210 | 8 - More than 6999 | More than 50% | 2 | 166 to 210 | 163
[14 empty] | 8 - More than 6999More than 50%2> 210 | 8 - More than 6999 | More than 50% | 2 | > 210 | 155
[14 empty] | 8 - More than 6999More than 50%3≤ 50 | 8 - More than 6999 | More than 50% | 3 | ≤ 50 | 235
[14 empty] | 8 - More than 6999More than 50%351 to 75 | 8 - More than 6999 | More than 50% | 3 | 51 to 75 | 208
[14 empty] | 8 - More than 6999More than 50%376 to 120 | 8 - More than 6999 | More than 50% | 3 | 76 to 120 | 173
[14 empty] | 8 - More than 6999More than 50%3121 to 165 | 8 - More than 6999 | More than 50% | 3 | 121 to 165 | 153
[14 empty] | 8 - More than 6999More than 50%3166 to 210 | 8 - More than 6999 | More than 50% | 3 | 166 to 210 | 140
[14 empty] | 8 - More than 6999More than 50%3> 210 | 8 - More than 6999 | More than 50% | 3 | > 210 | 135
[14 empty] | 8 - More than 6999More than 50%4≤ 50 | 8 - More than 6999 | More than 50% | 4 | ≤ 50 | 185
[14 empty] | 8 - More than 6999More than 50%451 to 75 | 8 - More than 6999 | More than 50% | 4 | 51 to 75 | 168
[14 empty] | 8 - More than 6999More than 50%476 to 120 | 8 - More than 6999 | More than 50% | 4 | 76 to 120 | 138
[14 empty] | 8 - More than 6999More than 50%4121 to 165 | 8 - More than 6999 | More than 50% | 4 | 121 to 165 | 118
[14 empty] | 8 - More than 6999More than 50%4166 to 210 | 8 - More than 6999 | More than 50% | 4 | 166 to 210 | 108
[14 empty] | 8 - More than 6999More than 50%4> 210 | 8 - More than 6999 | More than 50% | 4 | > 210 | 105
[14 empty] | 8 - More than 6999More than 50%5≤ 50 | 8 - More than 6999 | More than 50% | 5 | ≤ 50 | 150
[14 empty] | 8 - More than 6999More than 50%551 to 75 | 8 - More than 6999 | More than 50% | 5 | 51 to 75 | 133
[14 empty] | 8 - More than 6999More than 50%576 to 120 | 8 - More than 6999 | More than 50% | 5 | 76 to 120 | 108
[14 empty] | 8 - More than 6999More than 50%5121 to 165 | 8 - More than 6999 | More than 50% | 5 | 121 to 165 | 90
[14 empty] | 8 - More than 6999More than 50%5166 to 210 | 8 - More than 6999 | More than 50% | 5 | 166 to 210 | 83
[14 empty] | 8 - More than 6999More than 50%5> 210 | 8 - More than 6999 | More than 50% | 5 | > 210 | 80

## Rounding Calculations
Rounding Calculation Notes When Pulling Information from HOT2000
Appendix II - Round Calculations
To ensure consistency among Energy Advisors, below are guidelines for rounding when performing calculations to obtain the Step Code Metrics:
1) Important: When pulling information from HOT2000 and making calculations (through the Energy Step Code Compliance Calculator or by hand) enter all values to the hundredth decimal place (2 numbers after the decimal).
Note: that rounding of the results is automatically applied to the to the Energy Step Code Compliance Calculator. This is provided from the Instruction Manual for reference only.
2) When entering Proposed or As-Built House Rated Energy Consumption, Reference House Rated Energy Target, TEDI, Building Envelope % Performance Improvement over the EnerGuide Reference House, MEUI and PTL calculation results into Section D of the BC Energy Compliance Report, round the results to the nearest whole number (i.e. no decimal places). This means that:
· If the tenth decimal is less than 5, round down (e.g. 26.49 is rounded down to 26).
· If the tenth decimal is equal to or greater than 5, round up (e.g. 26.51 is rounded up to 27).
3) When entering ERS % Lower Than Reference House, Airtightness in Air Changes Per Hour at 50Pa, and NLA@10Pa into Section D of the BC Energy Compliance Report, round the results to the tenth decimal place (i.e. one decimal place). This means that:
· If the hundredth decimal is less than 5, round down (e.g. 26.51 is rounded down to 26.5).
· If the hundredth decimal is equal to or greater than 5, round up (e.g. 26.49 is rounded up to 26.5). Similarly, 26.95 is rounded up to 27.0.

## Administration (hidden)
Document | Revision # | Date begun | What | Who | Date finish
Workbook | 4 CHK | 2019-05-21 | Attached Non Murb Calculator -Entered data for x4 town houses (51A7P01048) in Attached Non MURB - D20 "Double/Semi- detached doesn't fit column width - Should the Baseload format turn red? Only green when 25.62 entered, 100000 turns white. Formatted above to all turn orange when 25.62GJ to match SFH - Adjusted ACH (M20) Nice to have note to see section 6 of manual -Letters in Row 19 dont match "Hot 2000 Data" - What is the asterix in R18 "Estimated GHG" - Fixed Merge center L45 - Fixed Pass/Fail formula N85:N99 all wrong and refer to empty cells -Fixed TEDI formula, Was reff Designed heat loss - M111 &R111 need to be formatted as % Pre- Construction Report -Fixed Row 63 Info does not update when Town homes selected AA66 &AE66 do not update when town homes selected, no formula in cells. Row 69 , colour format - Fixed Row 117, Other field can not be typed in its locked - Fixed Row 123 "built green level" is cut off and can not be typed in - Fixed Row 126 "Other" can not be typed in - Row 88 "Energuide P# colour format different As Built Report Row 61 Text doesn't fit in area Row 67 "TEDI" colour format different | ahc | 2019-05-21
Workbook | 4 | 2019-05-15 | - Inserted changes from Adrian's Rev 4-AKM - Re-ordered columns in both calculators - AKM renamed calculator tabs - Re-programed conditional statements for Pre-construction and As-built reprorts - Replaced Screen shots in H2k data tab and updated column designations - Reviewed manual AKM Changes - Inserted manual into Report Guide tab - Revised Section C of As-built report as per AKM. - Protected cells - allowed refilling of As-Built Report R-eff and constructions | naa | 2019-05-20
| 5 | 2019-05-20 | Miscellany formating issues resolved Back to adrian | naa | 2019-05-21
| 6 | 2019-05-21 | Adrian revised and sent back with comments in margins of pre-construction and asbuilt reports. | akm | 2019-05-22
| 7 | 2019-05-22 | Revised according to Adrian's comments in rev-6 Left as-built section B unprotected as per Zac May's instructions Password protected and sent to AKM as final for publication | naa | 2019-05-23
End = Niels Anthonsen
Document | Revision # | Date begun | What | Who | Date finish
Manual | 3 | 2019-05-19 | Began with REV-2 as came from AKM Friday May 17/19 - Accept changes by AKM and made further changes for him to review. - Created PDF of Attached non-MURB buildings modeling instructions and attached to the excel workbook/calculator tab - | naa | 2019-05-20
| 4 |  | Adrians revisions | AKM | 2019-05-21
| 5 | 2019-05-21 | Re-format table Remove AEP New screen shot for AS-built Section C into Appendix II (page 33) New instruction for climate zone in manual table. | naa | 2019-05-21