## Energy Design Report
ENERGY REPORT FOR THE BC ENERGY STEP CODE FOR PART 3 BUILDINGS - v2.3 - 2020-09-24
This Energy Report is endorsed by: Architectural Institute of BC, and Engineers and Geoscientists BC
This reporting form is for buildings that contain major occupancies complying with Subsection 10.2.3. of Division B of the 2018 BC Building Code. This is intended to capture the reporting requirements of Articles 2.2.2.1. and 2.2.9.2. of Division C of the BC Building Code, as well as local government bylaw requirements related to energy use and emissions reductions in buildings. Portions of the building that are subject to Subsection 10.2.2.1.(1)(a) or (b) of Division B of the BC Building Code should also be included in this report. This form should not be used for projects complying entirely under Subsection 10.2.2.1.(1)(a) or (b) of Division B of the BC Building Code.
All Sections of this form are to be completed. Complete all fields that apply to the project, using information that represents the current stage of design or construction. For fields that do not apply or for which there is no information yet, please leave blank. Additional explanation or instruction is provided for some cells by hovering over the cell - these are indicated by a comment/note symbol in the upper right corner of the cell. If there are no occupancies subject to Step 1 requirements or no occupancies subject to Subsection 10.2.2.1.(1)(a) or (b) of Division B of the BC Building Code, then Section B of this form may be left blank. Similarly, if there are no occupancies subject to Steps 2-4, Section C of this form may be left blank. Compliance indicators in Section E will be determined using an area weighted average of all entered occupancies and their respective requirements from both Sections B and C.
SECTION A: Project Information (enter all that apply)
Project Address
Stage of Project
Project Identifier (e.g. Rezoning, Development, Building Permit No.)
Total Modelled Floor Area (m2)
Building Height (storeys)
Applicable Version of the BC Building Code
Jurisdiction
Heating Degree Days below 18oC
Climate Zone
Energy Design Report Submission Date
SECTION B: Building Information and Performance Requirements - For Step 1, NECB or ASHRAE Compliance Occupancies - ONLY COMPLETE IF APPLICABLE
Major Occupancy Classification(s) (Exclude Parking Areas) | Modelled Floor Area (m²) | Performance Requirement |  | % Better Requirement |  | Ref. Bylaw / Policy / Rezoning Condition
Total Modelled Floor Area (m2) | 0
Enter Baseline Model Performance | Energy (kWh/yr) | Emiss Factor (kgCO2e/kWh) | Emissions (kgCO2e)
Total Annual Electricity Use |  | 0.011 | 0
Total Annual Natural Gas Use |  | 0.185 | 0
Total Annual District Energy Use |  | 0 | 0 |  |  | BASELINE PERFORMANCE REQUIREMENTS
Total Annual Other Energy Use |  | 0 | 0 |  |  | TEUI | TEDI | GHGI
Total Annual Energy Use (kWh), Emissions (kgCO2e) | 0 |  | 0 |  |  | (kWh/m²/yr) | (kWh/m2/yr) | (kgCO2e/m2/yr)
Total Annual Thermal Energy Demand (for TEDI, in kWh) | [5 empty] | 0 | 0 | 0
1
SECTION C: Building Information and Performance Requirements - Steps 2 through 4
BASELINE PERFORMANCE REQUIREMENTS
REFER TO SUBSECTION 10.2.3.3 OF DIVISION B
| Modelled Floor Area |  | GHGI Requirement | Ref. Bylaw / Policy / Rezoning Condition |  | TEUI | TEDI | GHGI
Major Occupancy Classification(s) (Exclude Parking Areas) | (m²) | Step Level | (if applicable) |  |  | (kWh/m²/yr) | (kWh/m2/yr) | (kgCO2e/m2/yr)
Total Modelled Floor Area (m2) | 0 |  |  |  |  | 0 | 0 | -
SECTION D: Total Building Performance Requirements from SECTION B and SECTION C
WHOLE BUILDING PERFORMANCE REQUIREMENTS
[6 empty] | TEUI | TEDI | GHGI
Modelled Floor Area Check (SECTION A and SECTIONS B&C) | - |  |  |  |  | (kWh/m²/yr) | (kWh/m2/yr) | (kgCO2e/m2/yr)
[6 empty] | - | - | -
SECTION E: Modelled Building Performance
Modelled Outputs for Entire Building | Software Used
| Energy (kWh) | Fuel Type | Emissions Factor (kgCO2e/kWh) | Total Emissions (kgCO2e)
Interior Lighting |  |  | - | -
Exterior Lighting |  |  | - | -
Heating |  |  | - | -
Cooling |  |  | - | -
Pumps |  |  | - | -
Fans |  |  | - | -
Domestic Hot Water |  |  | - | -
Plug Loads |  |  | - | -
Enter other end use here |  |  | - | -
Enter other end use here |  |  | - | -
Enter other end use here |  |  | - | -
Total Annual Electricity Use | 0 |  | 0.011 | 0
Total Annual Natural Gas Use | 0 |  | 0.185 | 0
Total Annual District Energy Use | 0 |  |  | 0
Total Other Energy Use | 0 |  |  | 0
Total Energy Use | 0 |  |  | 0
Total Electricity Generated On-Site |  | % of Use | 0%
Total Purchased Renewable Electricity |  | % of Use | 0%
Total Purchased Renewable Natural Gas |  | % of Use | 0%
Note: purchased renewables used to demonstrate compliance must be secured to satisfaction of AHJ
Adjusted Electricity Emissions Factor (kgCO2e/kWh) |  |  | 0.011
Adjusted Natural Gas Emissions Factor (kgCO2e/kWh) |  |  | 0.185
Annual Thermal Energy Demand for Step Code Occupancies (portions of building with TEDI requirements must comply with those targets prior to being averaged with non-Step Code portions of building) (kWh) |  | - | kWh/m²
Annual Thermal Energy Demand Whole Building (kWh)
Total Annual Cooling Energy Demand (kWh) |  | - | kWh/m²
Overheating Requirements
Is Project Passively Cooled and Subject to Overheating Limits
Overheating Hours Limit (Normal=200, Vulnerable=20)
Number of Overheating Hours for Worst Case Suite/Zone
Does this Building Comply with Overheating Criteria | -
Residential Projects Only - Inputs for Corridor Pressurization and Suite Sub-Metering | [5 empty] | WHOLE BUILDING PERFORMANCE RESULTS
Heating Degree Days | 0 |  |  |  |  | TEUI | TEDI | GHGI
Number of Suite Doors Pressurized | [5 empty] | (kWh/m²/yr) | (kWh/m2/yr) | (kgCO2e/m2/yr)
Airflow for Pressurization per Door (L/s/door) |  |  |  |  | Results as Modelled | - | - | -
Area of Corridors Pressurized (m²) |  |  |  |  | Adjustments for Corridor Pressurization | 0 | 0 | 0
Make-Up Air Fuel Type |  |  |  |  | Adjustments for Suite Submetering of Heating | 0 | N/A | N/A
Make-Up Air Emissions Factor | - |  |  |  | Adjusted Whole-Building Performance for Compliance | - | - | -
Suite-level Metering for Space Heating |  |  |  |  | Do Step Code Portions Comply with TEDI Requirements | N/A | - | N/A
Heating Energy Residential Occupancies Only (kWh) |  |  |  |  | Does this Building Comply with Requirements | - | - | N/A
SECTION F: Summary of Building Performance Characteristics / Modelled Inputs
Modelled Above-Ground Vertical / Façade Surface Area (m²) | [6 empty] | Vertical facade-to-Floor Area Ratio (VFAR) | -
Window-to-Wall Area Ratio (WWR) | [6 empty] | Window-to-Floor Area Ratio | -
Modelled Infiltration Rate (L/s/m² vert facade)
ATT Target / Tested Value (L/s/m2 of Total Surface Area @ 75 Pa)
Average Wall "Clear Field' R-Value (m²K/W) |  | 0 | (ft²hr°F/Btu) |  |  |  | Avg. Wall Effective R-Value - incl. thermal bridging (m²K/W)
Average Roof "Clear Field" R-Value (m²K/W) |  | 0 | (ft²hr°F/Btu) |  |  |  | Avg. Roof Effective R-Value - incl. thermal bridging (m²K/W)
Average Window Effective U-Value (W/m²K) |  | 0 | (Btu/ft²hr°F) |  |  |  | Average Window Solar Heat Gain Coefficient
Average Suite Occupant Density (m²/pers) | [6 empty] | Average Lighting W/m²
Average Suite Ventilation Rate (L/s/m²) | [6 empty] | Total Building DHW Low-Flow Savings (%)
Average HRV Effectiveness | [6 empty] | Total Building DHW Drain Heat Recovery Effectiveness
| Plant |  | Suite |  | Other/Comments
Heating System Type
Cooling System Type
DHW System Type
SECTION G: Contact Information of Individual Who Completed Form
Name
Title
Business Phone Number
Business Email
Organization Name
BC Energy Step Code - Energy Design Report v2.3 - 2020-09-28
Tables hidden below | (note, select rows 120 and 174, right click, and select unhide to see content)
| 1 | 2 | 3 | 4 | 5 | 6 | 7 | 8 | 9
Building Type and Requirements
-
Group A1 - Assembly Occupancies (viewing performing arts)
Group A2 - Assembly Occupancies (not elsewhere classified in Group A)
Group A3 - Assembly Occupancies (arena)
Group A4 - Assembly Occupancies (occupants in open air)
Group B1 - Detention Occupancies
Group B2 - Treatment Occupancies
Group B3 - Care Occupancies
Group C - Hotel and Motel
Group C - Other Residential
Group D - Office
Group D - Other
Group E - Mercantile
Group F1 - High-Hazard Industrial Occupancies
Group F2 - Medium-Hazard Industrial Occupancies
Group F3 - Low-Hazard Industrial Occupancies
Step Being Sought | Performance Requirement |  | Fuel Type | kgCO2e/kWh | Sub-Metering | Rezoning | Make-Up Air Fuel | Overheating | Software | Project Identifier
Step 2 | Step 1 | N/A | Electricity | 0.011 | Yes | Yes | Electricity | 200 | IES-VE | Pre Application or Application
Step 2 with GHGI | ASHRAE 90.1 | N/A | Natural Gas | 0.185 | No | No | Natural Gas | 20 | EnergyPlus | Rezoning
Step 3 | % Better than ASHRAE 90.1 |  | District | 0 |  |  | District |  | DesignBuilder | Development
Step 3 with GHGI | NECB | N/A | Other | 0 |  |  | Other |  | OpenStudio | Building
Step 4 | % Better than NECB | [7 empty] | eQUEST | Occupancy
Step 4 with GHGI | [8 empty] | DOE-2 Other
PHPP
Heating Plant | Heating Suite | Cooling Plant | Cooling Suite | DHW System |  |  |  |  | Other
None, Suite Only | Electric Baseboard | None | Hydronic Fan Coils | Heat Pump - Integrated with Space Heating
Air Source Heat Pump | Hydronic Fan Coils | Air Cooled Chiller | Hydronic Baseboards | Dedicated Heat Pump - Air Source
Ground Source Heat Pump | Hydronic Baseboards | Water Cooled Chiller | VRF Units | Dedicated Heat Pump - Ground Source
Air Source VRF | VRF Units | Air Source Heat Pump | Radiant Floor/Ceiling | Gas - Integrated with Space Heating
Ground Source VRF | Radiant Floor/Ceiling | Ground Source Heat Pump | Other | Dedicated Gas
Gas Boiler | Other | Air Source VRF |  | Suite Electric
Other |  | Ground Source VRF |  | Suite Gas
|  | Other |  | Other
Heating | Cooling
Electric Resistance | None
Combination Electric & Heat Pump | Partial Cooling, Dedicated Equipment
Combination Electric & Gas | Partial Cooling, Heat Pump
Combination Heat Pump & Gas | Full Cooling, Dedicated Equipment
Natural Gas | Full Cooling, Heat Pump
Full Cooling, Mixed Equipment
Determining Governing Step (if applicable) | Lookup Value | Result | Driving Condition
0 | Step 4 | FALSE | Step requirement not yet entered
0 | Step 3 | FALSE
0 | Step 2 | FALSE
0 | Step 1 | FALSE
0
0
0 |  |  | Cell below is for formatting purposes
0 |  |  | m²
Note on A12: Include year and any revisions (e.g. BCBC 2018 Revision 2). https://www2.gov.bc.ca/gov/content/industry/construction-industry/building-codes-standards/the-codes/errata-and-revisions
Note on A14: From AHJ or Division B, Appendix C (referenced in subsequent excel tab).
Note on G18: Reference the applicable bylaw, policy or other document that dictate the project's energy requirements.
Note on A19: Select from dropdown.
Note on C27: Enter Emissions Factor in Section E.
Note on C28: Enter Emissions Factor in Section E.
Note on I28: Will only be taken into account if GHGI is a requirement of the local government.
Note on A29: For Step 1 compliance, please refer to cell B67 for the 'Total Energy Use' for the Design Case. The 'Total Energy Use' of the Design Case is not to exceed the Reference Case.
Note on D36: For GHGI targets to be accurately calculated in this report, all occupancies must be subject to a GHGI target (i.e. total building).
Note on I36: Will only be taken into account if GHGI is a requirement of the local government.
Note on A38: Select from dropdown.
Note on I46: Will only be taken into account if GHGI is a requirement of the local government.
Note on I48: If building has GHGI target as indicated in Section C, column D, this value is determined as the area weighted average between the baseline/reference building GHGI From Section B (if applicable), and GHGI from Section C (if applicable).
Note on D66: Based on actual district energy system or as indicated by applicable bylaw or policy.
Note on A68: For Step 1 compliance, please refer to cell B29 for the 'Total Energy Use' for the Reference Case. The 'Total Energy Use' of the Design Case is not to exceed the Reference Case.
Note on C75: This calculated value includes the corridor pressurization adjustment if applicable and once values are entered in cells B79 to B82.
Note on A76: Note this is total kWh, not kWh/m2. This is used to calculate TEDI along with floor area.
Note on A77: Note this is total kWh, not kWh/m2. This is used to calculate cooling energy demand intensity along with floor area. This is not a compliance metric and is used for information purposes only. The definition is the same as TEDI, but for cooling rather than heating.
Note on I84: Will only be taken into account if GHGI is a requirement of the local government.
Note on F90: This is only required for TEDI.
Note on H91: This will always show "NO" if the above cell is "NO".
Note on A94: Include glazed and opaque.
Note on A100: Above grade walls only - includes uniformly distributed thermal bridges only.
Note on H100: Above grade walls only.
Note on A101: Includes uniformly distributed thermal bridges only.
Note on A104: Use total suite occupancy and total suite area (not total building modelled floor area).
Note on A105: Use total suite ventilation and total suite area (not total building modelled floor area).
Note on A106: Use SRE (sensible recovery efficiency).
Note on H106: If not applied throughout building, calculate the flow weighted average for the whole building.
Note on A109: Use “other” and provide comment to describe the system(s), if none of those listed adequately describe your system.
Note on A110: Use “other” and provide comment to describe the system(s), if none of those listed adequately describe your system.
Note on A111: Use “other” and provide comment to describe the system(s), if none of those listed adequately describe your system.

## Climate Data in BCBC 2018 (ref)
NB - The content in this spreadsheet is provided for information only. AHJs may establish different climate values.
Reproduced with the permission of the National Research Council of Canada, copyright holder
Table C-2
Climate Design Data for Selected Locations in British Columbia
Location | Elev., m | Design Temperature |  |  |  | Degree-Days Below 18°C | Hourly Wind Pressures, kPa
|  | January |  | July 2.5%
|  | 2.5%, °C | 1%, °C | Dry, °C | Wet, °C |  | 1/10 | 1/50
100 Mile House | 1040 | -30 | -32 | 29 | 17 | 5030 | 0.27 | 0.35
Abbotsford | 70 | -8 | -10 | 29 | 20 | 2860 | 0.34 | 0.44
Agassiz | 15 | -9 | -11 | 31 | 21 | 2750 | 0.36 | 0.47
Alberni | 12 | -5 | -8 | 31 | 19 | 3100 | 0.25 | 0.32
Ashcroft | 305 | -24 | -27 | 34 | 20 | 3700 | 0.29 | 0.38
Bamfield | 20 | -2 | -4 | 23 | 17 | 3080 | 0.39 | 0.5
Beatton River | 840 | -37 | -39 | 26 | 18 | 6300 | 0.23 | 0.3
Bella Bella | 25 | -5 | -7 | 23 | 18 | 3180 | 0.39 | 0.5
Bella Coola | 40 | -14 | -18 | 27 | 19 | 3560 | 0.3 | 0.39
Burnaby (General) | 137 | -7 | -9 | 25 | 17 | 2735 | 0.36 | 0.47
Burnaby (SFU) | 330 | -7 | -9 | 25 | 17 | 3100 | 0.36 | 0.47
Burns Lake | 755 | -31 | -34 | 26 | 17 | 5450 | 0.3 | 0.39
Cache Creek | 455 | -24 | -27 | 34 | 20 | 3700 | 0.3 | 0.39
Campbell River | 20 | -5 | -7 | 26 | 18 | 3000 | 0.4 | 0.52
Carmi | 845 | -24 | -26 | 31 | 19 | 4750 | 0.29 | 0.38
Castlegar | 430 | -18 | -20 | 32 | 20 | 3580 | 0.27 | 0.34
Chetwynd | 605 | -35 | -38 | 27 | 18 | 5500 | 0.31 | 0.4
Chilliwack | 10 | -9 | -11 | 30 | 20 | 2780 | 0.36 | 0.47
Cloverdale | 10 | -8 | -10 | 29 | 20 | 2700 | 0.34 | 0.44
Comox | 15 | -7 | -9 | 27 | 18 | 3100 | 0.4 | 0.52
Courtenay | 10 | -7 | -9 | 28 | 18 | 3100 | 0.4 | 0.52
Cranbrook | 910 | -26 | -28 | 32 | 18 | 4400 | 0.25 | 0.33
Crescent Valley | 585 | -18 | -20 | 31 | 20 | 3650 | 0.25 | 0.33
Crofton | 5 | -4 | -6 | 28 | 19 | 2880 | 0.31 | 0.4
Dawson Creek | 665 | -38 | -40 | 27 | 18 | 5900 | 0.31 | 0.4
Dease Lake | 800 | -37 | -40 | 24 | 15 | 6730 | 0.23 | 0.3
Dog Creek | 450 | -28 | -30 | 29 | 17 | 4800 | 0.27 | 0.35
Duncan | 10 | -6 | -8 | 28 | 19 | 2980 | 0.3 | 0.39
Elko | 1065 | -28 | -31 | 30 | 19 | 4600 | 0.31 | 0.4
Fernie | 1010 | -27 | -30 | 30 | 19 | 4750 | 0.31 | 0.4
Fort Nelson | 465 | -39 | -42 | 28 | 18 | 6710 | 0.23 | 0.3
Fort St. John | 685 | -35 | -37 | 26 | 18 | 5750 | 0.3 | 0.39
Glacier | 1145 | -27 | -30 | 27 | 17 | 5800 | 0.25 | 0.32
Gold River | 120 | -8 | -11 | 31 | 18 | 3230 | 0.25 | 0.32
Golden | 790 | -27 | -30 | 30 | 17 | 4750 | 0.27 | 0.35
Grand Forks | 565 | -19 | -22 | 34 | 20 | 3820 | 0.31 | 0.4
Greenwood | 745 | -20 | -23 | 34 | 20 | 4100 | 0.31 | 0.4
Haney | 10 | -9 | -11 | 30 | 20 | 2840 | 0.34 | 0.44
Hope | 40 | -13 | -15 | 31 | 20 | 3000 | 0.48 | 0.63
Jordan River | 20 | -1 | -3 | 22 | 17 | 2900 | 0.43 | 0.55
Kamloops | 355 | -23 | -25 | 34 | 20 | 3450 | 0.31 | 0.4
Kaslo | 545 | -17 | -20 | 30 | 19 | 3830 | 0.24 | 0.31
Kelowna | 350 | -17 | -20 | 33 | 20 | 3400 | 0.31 | 0.4
Kimberley | 1090 | -25 | -27 | 31 | 18 | 4650 | 0.25 | 0.33
Kitimat Plant | 15 | -16 | -18 | 25 | 16 | 3750 | 0.37 | 0.48
Kitimat Townsite | 130 | -16 | -18 | 24 | 16 | 3900 | 0.37 | 0.48
Ladner | 3 | -6 | -8 | 27 | 19 | 2600 | 0.36 | 0.46
Ladysmith | 80 | -7 | -9 | 27 | 19 | 3000 | 0.31 | 0.4
Langford | 80 | -4 | -6 | 27 | 19 | 2750 | 0.31 | 0.4
Langley | 15 | -8 | -10 | 29 | 20 | 2700 | 0.34 | 0.44
Lillooet | 245 | -21 | -23 | 34 | 20 | 3400 | 0.34 | 0.44
Lytton | 325 | -17 | -20 | 35 | 20 | 3300 | 0.33 | 0.43
Mackenzie | 765 | -34 | -38 | 27 | 17 | 5550 | 0.25 | 0.32
Masset | 10 | -5 | -7 | 17 | 15 | 3700 | 0.48 | 0.61
McBride | 730 | -29 | -32 | 29 | 18 | 4980 | 0.27 | 0.35
McLeod Lake | 695 | -35 | -37 | 27 | 17 | 5450 | 0.25 | 0.32
Merritt | 570 | -24 | -27 | 34 | 20 | 3900 | 0.34 | 0.44
Mission City | 45 | -9 | -11 | 30 | 20 | 2850 | 0.33 | 0.43
Montrose | 615 | -16 | -18 | 32 | 20 | 3600 | 0.27 | 0.35
Nakusp | 445 | -20 | -22 | 31 | 20 | 3560 | 0.25 | 0.33
Nanaimo | 15 | -6 | -8 | 27 | 19 | 3000 | 0.39 | 0.5
Nelson | 600 | -18 | -20 | 31 | 20 | 3500 | 0.25 | 0.33
New Westminster | 10 | -8 | -10 | 29 | 19 | 2800 | 0.34 | 0.44
North Vancouver | 135 | -7 | -9 | 26 | 19 | 2910 | 0.35 | 0.45
Ocean Falls | 10 | -10 | -12 | 23 | 17 | 3400 | 0.46 | 0.59
Osoyoos | 285 | -14 | -17 | 35 | 21 | 3100 | 0.31 | 0.4
Parksville | 40 | -6 | -8 | 26 | 19 | 3200 | 0.39 | 0.5
Penticton | 350 | -15 | -17 | 33 | 20 | 3350 | 0.35 | 0.45
Port Alberni | 15 | -5 | -8 | 31 | 19 | 3100 | 0.25 | 0.32
Port Alice | 25 | -3 | -6 | 26 | 17 | 3010 | 0.25 | 0.32
Port Hardy | 5 | -5 | -7 | 20 | 16 | 3440 | 0.4 | 0.52
Port McNeill | 5 | -5 | -7 | 22 | 17 | 3410 | 0.4 | 0.52
Port Renfrew | 20 | -3 | -5 | 24 | 17 | 2900 | 0.4 | 0.52
Powell River | 10 | -7 | -9 | 26 | 18 | 3100 | 0.39 | 0.51
Prince George | 580 | -32 | -36 | 28 | 18 | 4720 | 0.29 | 0.37
Prince Rupert | 20 | -13 | -15 | 19 | 15 | 3900 | 0.42 | 0.54
Princeton | 655 | -24 | -29 | 33 | 19 | 4250 | 0.28 | 0.36
Qualicum Beach | 10 | -7 | -9 | 27 | 19 | 3200 | 0.41 | 0.53
Queen Charlotte City | 35 | -6 | -8 | 21 | 16 | 3520 | 0.48 | 0.61
Quesnel | 475 | -31 | -33 | 30 | 17 | 4650 | 0.24 | 0.31
Revelstoke | 440 | -20 | -23 | 31 | 19 | 4000 | 0.25 | 0.32
Richmond | 5 | -7 | -9 | 27 | 19 | 2800 | 0.35 | 0.45
Salmon Arm | 425 | -19 | -24 | 33 | 21 | 3650 | 0.3 | 0.39
Sandspit | 5 | -4 | -6 | 18 | 15 | 3450 | 0.6 | 0.78
Sechelt | 25 | -6 | -8 | 27 | 20 | 2680 | 0.37 | 0.48
Sidney | 10 | -4 | -6 | 26 | 18 | 2850 | 0.33 | 0.42
Smith River | 660 | -45 | -47 | 26 | 17 | 7100 | 0.23 | 0.3
Smithers | 500 | -29 | -31 | 26 | 17 | 5040 | 0.31 | 0.4
Sooke | 20 | -1 | -3 | 21 | 16 | 2900 | 0.37 | 0.48
Squamish | 5 | -9 | -11 | 29 | 20 | 2950 | 0.39 | 0.5
Stewart | 10 | -17 | -20 | 25 | 16 | 4350 | 0.28 | 0.36
Surrey (88 Ave & 156 St) | 90 | -8 | -10 | 29 | 20 | 2750 | 0.34 | 0.44
Tahsis | 25 | -4 | -6 | 26 | 18 | 3150 | 0.26 | 0.34
Taylor | 515 | -35 | -37 | 26 | 18 | 5720 | 0.31 | 0.4
Terrace | 60 | -19 | -21 | 27 | 17 | 4150 | 0.28 | 0.36
Tofino | 10 | -2 | -4 | 20 | 16 | 3150 | 0.53 | 0.68
Trail | 440 | -14 | -17 | 33 | 20 | 3600 | 0.27 | 0.35
Ucluelet | 5 | -2 | -4 | 18 | 16 | 3120 | 0.53 | 0.68
Vancouver (City Hall) | 40 | -7 | -9 | 28 | 20 | 2825 | 0.35 | 0.45
Vancouver (Granville & 41st Ave) | 120 | -6 | -8 | 28 | 20 | 2925 | 0.35 | 0.45
Vernon | 405 | -20 | -23 | 33 | 20 | 3600 | 0.31 | 0.4
Victoria | 10 | -4 | -6 | 24 | 17 | 2650 | 0.44 | 0.57
Victoria (Gonzales Heights) | 65 | -4 | -6 | 24 | 17 | 2700 | 0.44 | 0.57
Victoria (Mt. Tolmie) | 125 | -6 | -8 | 24 | 16 | 2700 | 0.48 | 0.63
West Vancover | 45 | -7 | -9 | 28 | 19 | 2950 | 0.37 | 0.48
Whistler | 665 | -17 | -20 | 30 | 20 | 4180 | 0.25 | 0.32
White Rock | 30 | -5 | -7 | 25 | 20 | 2620 | 0.34 | 0.44
Williams Lake | 615 | -30 | -33 | 29 | 17 | 4400 | 0.27 | 0.35
Youbou | 200 | -5 | -8 | 31 | 19 | 3050 | 0.25 | 0.32

## Sheet2 (hidden)
Design Temperature
|  | January |  | July 2.5% |  |  |  | Hourly Wind Pressures, kPa
Location | Elev., m | 2.5% °C | 1% °C | Dry °C | Wet °C | Degree-Days Below 18°C | Degree-Days Below 15°C | 1/10 | 1/50
100 Mile House | 1040 | -30 | -32 | 29 | 17 | 5030 | 4040 | 0.27 | 0.35
Abbotsford | 70 | -8 | -10 | 29 | 20 | 2860 | 2000 | 0.34 | 0.44
Agassiz | 15 | -9 | -11 | 31 | 21 | 2750 | 1900 | 0.36 | 0.47
Alberni | 12 | -5 | -8 | 31 | 19 | 3100 | 2220 | 0.25 | 0.32
Ashcroft | 305 | -24 | -27 | 34 | 20 | 3700 | 2790 | 0.29 | 0.38
Bamfield | 20 | -2 | -4 | 23 | 17 | 3080 | 2060 | 0.39 | 0.5
Beatton | 840 | -37 | -39 | 26 | 18 | 6300 | 5230 | 0.23 | 0.3
Bella | 25 | -5 | -7 | 23 | 18 | 3180 | 2150 | 0.39 | 0.5
Bella | 40 | -14 | -18 | 27 | 19 | 3560 | 2660 | 0.3 | 0.39
Burns | 755 | -31 | -34 | 26 | 17 | 5450 | 4430 | 0.3 | 0.39
Cache | 455 | -24 | -27 | 34 | 20 | 3700 | 2790 | 0.3 | 0.39
Campbell | 20 | -5 | -7 | 26 | 18 | 3000 | 2130 | 0.4 | 0.52
Carmi | 845 | -24 | -26 | 31 | 19 | 4750 | 3770 | 0.29 | 0.38
Castlegar | 430 | -18 | -20 | 32 | 20 | 3580 | 2680 | 0.27 | 0.34
Chetwynd | 605 | -35 | -38 | 27 | 18 | 5500 | 4480 | 0.31 | 0.4
Chilliwack | 10 | -9 | -11 | 30 | 20 | 2780 | 1920 | 0.36 | 0.47
Comox | 15 | -7 | -9 | 27 | 18 | 3100 | 2220 | 0.4 | 0.52
Courtenay | 10 | -7 | -9 | 28 | 18 | 3100 | 2220 | 0.4 | 0.52
Cranbrook | 910 | -26 | -28 | 32 | 18 | 4400 | 3450 | 0.25 | 0.33
Crescent | 585 | -18 | -20 | 31 | 20 | 3650 | 2740 | 0.25 | 0.33
Crofton | 5 | -4 | -6 | 28 | 19 | 2880 | 2020 | 0.31 | 0.4
Dawson | 665 | -38 | -40 | 27 | 18 | 5900 | 4860 | 0.31 | 0.4
Dease | 800 | -37 | -40 | 24 | 15 | 6730 | 5630 | 0.23 | 0.3
Dog | 450 | -28 | -30 | 29 | 17 | 4800 | 3820 | 0.27 | 0.35
Duncan | 10 | -6 | -8 | 28 | 19 | 2980 | 2110 | 0.3 | 0.39
Elko | 1065 | -28 | -31 | 30 | 19 | 4600 | 3630 | 0.31 | 0.4
Fernie | 1010 | -27 | -30 | 30 | 19 | 4750 | 3770 | 0.31 | 0.4
Fort | 465 | -39 | -42 | 28 | 18 | 6710 | 5740 | 0.23 | 0.3
Fort | 685 | -35 | -37 | 26 | 18 | 5750 | 4710 | 0.3 | 0.39
Glacier | 1145 | -27 | -30 | 27 | 17 | 5800 | 4760 | 0.25 | 0.32
Gold | 120 | -8 | -11 | 31 | 18 | 3230 | 2350 | 0.25 | 0.32
Golden | 790 | -27 | -30 | 30 | 17 | 4750 | 3770 | 0.27 | 0.35
Grand | 565 | -19 | -22 | 34 | 20 | 3820 | 2900 | 0.31 | 0.4
Greenwood | 745 | -20 | -23 | 34 | 20 | 4100 | 3160 | 0.31 | 0.4
Hope | 40 | -13 | -15 | 31 | 20 | 3000 | 2130 | 0.48 | 0.63
Jordan | 20 | -1 | -3 | 22 | 17 | 2900 | 1900 | 0.43 | 0.55
Kamloops | 355 | -23 | -25 | 34 | 20 | 3450 | 2670 | 0.31 | 0.4
Kaslo | 545 | -17 | -20 | 30 | 19 | 3830 | 2910 | 0.24 | 0.31
Kelowna | 350 | -17 | -20 | 33 | 20 | 3400 | 2510 | 0.31 | 0.4
Kimberley | 1090 | -25 | -27 | 31 | 18 | 4650 | 3680 | 0.25 | 0.33
Kitimat | 15 | -16 | -18 | 25 | 16 | 3750 | 2830 | 0.37 | 0.48
Kitimat | 130 | -16 | -18 | 24 | 16 | 3900 | 2980 | 0.37 | 0.48
Ladysmith | 80 | -7 | -9 | 27 | 19 | 3000 | 2130 | 0.31 | 0.4
Langford | 80 | -4 | -6 | 27 | 19 | 2750 | 1770 | 0.31 | 0.4
Lillooet | 245 | -21 | -23 | 34 | 20 | 3400 | 2610 | 0.34 | 0.44
Lytton | 325 | -17 | -20 | 35 | 20 | 3300 | 2410 | 0.33 | 0.43
Mackenzie | 765 | -34 | -38 | 27 | 17 | 5550 | 4530 | 0.25 | 0.32
Masset | 10 | -5 | -7 | 17 | 15 | 3700 | 2600 | 0.48 | 0.61
McBride | 730 | -29 | -32 | 29 | 18 | 4980 | 3990 | 0.27 | 0.35
McLeod | 695 | -35 | -37 | 27 | 17 | 5450 | 4430 | 0.25 | 0.32
Merritt | 570 | -24 | -27 | 34 | 20 | 3900 | 2980 | 0.34 | 0.44
Mission | 45 | -9 | -11 | 30 | 20 | 2850 | 1990 | 0.33 | 0.43
Montrose | 615 | -16 | -18 | 32 | 20 | 3600 | 2690 | 0.27 | 0.35
Nakusp | 445 | -20 | -22 | 31 | 20 | 3560 | 2660 | 0.25 | 0.33
Nanaimo | 15 | -6 | -8 | 27 | 19 | 3000 | 2130 | 0.39 | 0.5
Nelson | 600 | -18 | -20 | 31 | 20 | 3500 | 2600 | 0.25 | 0.33
Ocean | 10 | -10 | -12 | 23 | 17 | 3400 | 2510 | 0.46 | 0.59
Osoyoos | 285 | -14 | -17 | 35 | 21 | 3100 | 2220 | 0.31 | 0.4
Parksville | 40 | -6 | -8 | 26 | 19 | 3200 | 2320 | 0.39 | 0.5
Penticton | 350 | -15 | -17 | 33 | 20 | 3350 | 2460 | 0.35 | 0.45
Alberni | 15 | -5 | -8 | 31 | 19 | 3100 | 2220 | 0.25 | 0.32
Alice | 25 | -3 | -6 | 26 | 17 | 3010 | 2000 | 0.25 | 0.32
Hardy | 5 | -5 | -7 | 20 | 16 | 3440 | 2370 | 0.4 | 0.52
McNeill | 5 | -5 | -7 | 22 | 17 | 3410 | 2350 | 0.4 | 0.52
Renfrew | 20 | -3 | -5 | 24 | 17 | 2900 | 1900 | 0.4 | 0.52
Powell | 10 | -7 | -9 | 26 | 18 | 3100 | 2220 | 0.39 | 0.51
George | 580 | -32 | -36 | 28 | 18 | 4720 | 3750 | 0.29 | 0.37
Rupert | 20 | -13 | -15 | 19 | 15 | 3900 | 2770 | 0.42 | 0.54
Princeton | 655 | -24 | -29 | 33 | 19 | 4250 | 3300 | 0.28 | 0.36
Qualicum | 10 | -7 | -9 | 27 | 19 | 3200 | 2320 | 0.41 | 0.53
Queen | 35 | -6 | -8 | 21 | 16 | 3520 | 2440 | 0.48 | 0.61
Quesnel | 475 | -31 | -33 | 30 | 17 | 4650 | 3680 | 0.24 | 0.31
Revelstoke | 440 | -20 | -23 | 31 | 19 | 4000 | 3070 | 0.25 | 0.32
Salmon | 425 | -19 | -24 | 33 | 21 | 3650 | 2740 | 0.3 | 0.39
Sandspit | 5 | -4 | -6 | 18 | 15 | 3450 | 2380 | 0.6 | 0.78
Sechelt | 25 | -6 | -8 | 27 | 20 | 2680 | 1830 | 0.37 | 0.48
Sidney | 10 | -4 | -6 | 26 | 18 | 2850 | 1860 | 0.33 | 0.42
Smith | 660 | -45 | -47 | 26 | 17 | 7100 | 5980 | 0.23 | 0.3
Smithers | 500 | -29 | -31 | 26 | 17 | 5040 | 4050 | 0.31 | 0.4
Sooke | 20 | -1 | -3 | 21 | 16 | 2900 | 1900 | 0.37 | 0.48
Squamish | 5 | -9 | -11 | 29 | 20 | 2950 | 2080 | 0.39 | 0.5
Stewart | 10 | -17 | -20 | 25 | 16 | 4350 | 3400 | 0.28 | 0.36
Tahsis | 25 | -4 | -6 | 26 | 18 | 3150 | 2120 | 0.26 | 0.34
Taylor | 515 | -35 | -37 | 26 | 18 | 5720 | 4690 | 0.31 | 0.4
Terrace | 60 | -19 | -21 | 27 | 17 | 4150 | 3210 | 0.28 | 0.36
Tofino | 10 | -2 | -4 | 20 | 16 | 3150 | 2120 | 0.53 | 0.68
Trail | 440 | -14 | -17 | 33 | 20 | 3600 | 2690 | 0.27 | 0.35
Ucluelet | 5 | -2 | -4 | 18 | 16 | 3120 | 2100 | 0.53 | 0.68
SFU | 330 | -7 | -9 | 25 | 17 | 3100 | 2220 | 0.36 | 0.47
Cloverdale | 10 | -8 | -10 | 29 | 20 | 2700 | 1850 | 0.34 | 0.44
Haney | 10 | -9 | -11 | 30 | 20 | 2840 | 1980 | 0.34 | 0.44
Ladner | 3 | -6 | -8 | 27 | 19 | 2600 | 1750 | 0.36 | 0.46
Langley | 15 | -8 | -10 | 29 | 20 | 2700 | 1850 | 0.34 | 0.44
New West | 10 | -8 | -10 | 29 | 19 | 2800 | 1940 | 0.34 | 0.44
CNV | 135 | -7 | -9 | 26 | 19 | 2910 | 2050 | 0.35 | 0.45
Richmond | 5 | -7 | -9 | 27 | 19 | 2800 | 1940 | 0.35 | 0.45
Surrey (88th and 156th) | 90 | -8 | -10 | 29 | 20 | 2750 | 1900 | 0.34 | 0.44
Vancouver (City Hall) | 40 | -7 | -9 | 28 | 20 | 2825 | 1970 | 0.35 | 0.45
Vancouver (Granville & 41st Ave) | 120 | -6 | -8 | 28 | 20 | 2925 | 2060 | 0.35 | 0.45
West Van | 45 | -7 | -9 | 28 | 19 | 2950 | 2080 | 0.37 | 0.48
Vernon | 405 | -20 | -23 | 33 | 20 | 3600 | 2690 | 0.31 | 0.4
Victoria (Gonzales Hts) | 65 | -4 | -6 | 24 | 17 | 2700 | 1690 | 0.44 | 0.57
Victoria (mt Tolmie | 125 | -6 | -8 | 24 | 16 | 2700 | 1730 | 0.48 | 0.63
Victoria | 10 | -4 | -6 | 24 | 17 | 2650 | 1730 | 0.44 | 0.57
Whistler | 665 | -17 | -20 | 30 | 20 | 4180 | 3240 | 0.25 | 0.32
White | 30 | -5 | -7 | 25 | 20 | 2620 | 1770 | 0.34 | 0.44
Williams | 615 | -30 | -33 | 29 | 17 | 4400 | 3450 | 0.27 | 0.35
Youbou | 200 | -5 | -8 | 31 | 19 | 3050 | 2180 | 0.25 | 0.32

## List of Jurisdictions (hidden)
List of Jurisdictions
Abbotsford, City | Climate Zones | Energy Compliance Path
Alberni-Clayoquot A, Regional District Electoral Area | 4 | Applicable Sections of Part 8 of the NECB and the CoV EMG
Alberni-Clayoquot B, Regional District Electoral Area | 5 | Passive House Planning Package (prepared by a CPHD or CPHC)
Alberni-Clayoquot C, Regional District Electoral Area | 6
Alberni-Clayoquot D, Regional District Electoral Area | 7A | Version of City of Vancouver Energy Modelling Guidelines
Alberni-Clayoquot E, Regional District Electoral Area | 7B | 1
Alberni-Clayoquot F, Regional District Electoral Area | 8 | 2
Alert Bay, Village
Anmore, Village
Armstrong, City
Ashcroft, Village
Barriere, District
Belcarra, Village
Bowen Island, Municipality
Bulkley-Nechako A, Regional District Electoral Area
Bulkley-Nechako B, Regional District Electoral Area
Bulkley-Nechako C, Regional District Electoral Area
Bulkley-Nechako D, Regional District Electoral Area
Bulkley-Nechako E, Regional District Electoral Area
Bulkley-Nechako F, Regional District Electoral Area
Bulkley-Nechako G, Regional District Electoral Area
Burnaby, City
Burns Lake, Village
Cache Creek, Village
Campbell River, City
Canal Flats, Village
Cariboo A, Regional District Electoral Area
Cariboo B, Regional District Electoral Area
Cariboo C, Regional District Electoral Area
Cariboo D, Regional District Electoral Area
Cariboo E, Regional District Electoral Area
Cariboo F, Regional District Electoral Area
Cariboo G, Regional District Electoral Area
Cariboo H, Regional District Electoral Area
Cariboo I, Regional District Electoral Area
Cariboo J, Regional District Electoral Area
Cariboo K, Regional District Electoral Area
Cariboo L, Regional District Electoral Area
Castlegar, City
Central Coast A, Regional District Electoral Area
Central Coast C, Regional District Electoral Area
Central Coast D, Regional District Electoral Area
Central Coast E, Regional District Electoral Area
Central Kootenay A, Regional District Electoral Area
Central Kootenay B, Regional District Electoral Area
Central Kootenay C, Regional District Electoral Area
Central Kootenay D, Regional District Electoral Area
Central Kootenay E, Regional District Electoral Area
Central Kootenay F, Regional District Electoral Area
Central Kootenay G, Regional District Electoral Area
Central Kootenay H, Regional District Electoral Area
Central Kootenay I, Regional District Electoral Area
Central Kootenay J, Regional District Electoral Area
Central Kootenay K, Regional District Electoral Area
Central Okanagan J, Regional District Electoral Area
Central Okanagan, Regional District Electoral Area
Central Saanich, District
Chase, Village
Chetwynd, District
Chilliwack, City
Clearwater, District
Clinton, Village
Coldstream, District
Columbia-Shuswap A, Regional District Electoral Area
Columbia-Shuswap B, Regional District Electoral Area
Columbia-Shuswap C, Regional District Electoral Area
Columbia-Shuswap D, Regional District Electoral Area
Columbia-Shuswap E, Regional District Electoral Area
Columbia-Shuswap F, Regional District Electoral Area
Colwood, City
Comox Valley A, Regional District Electoral Area
Comox Valley B (Lazo North), Regional District Electoral Area
Comox Valley C (Puntledge - Black Creek), Regional District Electoral Area
Comox, Town
Coquitlam, City
Courtenay, City
Cowichan Valley A, Regional District Electoral Area
Cowichan Valley B, Regional District Electoral Area
Cowichan Valley C, Regional District Electoral Area
Cowichan Valley D, Regional District Electoral Area
Cowichan Valley E, Regional District Electoral Area
Cowichan Valley F, Regional District Electoral Area
Cowichan Valley G, Regional District Electoral Area
Cowichan Valley H, Regional District Electoral Area
Cowichan Valley I, Regional District Electoral Area
Cranbrook, City
Creston, Town
Cumberland, Village
Dawson Creek, City
Delta, City
Denman Island, Island Trust Area
Duncan, City
East Kootenay A, Regional District Electoral Area
East Kootenay B, Regional District Electoral Area
East Kootenay C, Regional District Electoral Area
East Kootenay E, Regional District Electoral Area
East Kootenay F, Regional District Electoral Area
East Kootenay G, Regional District Electoral Area
Elkford, District
Enderby, City
Esquimalt, Township
Fernie, City
Fort St. James, District
Fort St. John, City
Fraser Lake, Village
Fraser Valley A, Regional District Electoral Area
Fraser Valley B, Regional District Electoral Area
Fraser Valley C, Regional District Electoral Area
Fraser Valley D, Regional District Electoral Area
Fraser Valley E, Regional District Electoral Area
Fraser Valley F, Regional District Electoral Area
Fraser Valley G, Regional District Electoral Area
Fraser Valley H, Regional District Electoral Area
Fraser-Fort George A, Regional District Electoral Area
Fraser-Fort George C, Regional District Electoral Area
Fraser-Fort George D, Regional District Electoral Area
Fraser-Fort George E, Regional District Electoral Area
Fraser-Fort George F, Regional District Electoral Area
Fraser-Fort George G, Regional District Electoral Area
Fraser-Fort George H, Regional District Electoral Area
Fruitvale, Village
Gabriola Island, Island Trust Area
Galiano Island, Island Trust Area
Gambier Island, Island Trust Area
Gibsons, Town
Gold River, Village
Golden, Town
Grand Forks, City
Granisle, Village
Greenwood, City
Harrison Hot Springs, Village
Hazelton, Village
Highlands, District
Hope, District
Hornby Island, Island Trust Area
Houston, District
Hudson's Hope, District
Invermere, District
Juan de Fuca (Part 1), Regional District Electoral Area
Juan de Fuca (Part 2), Regional District Electoral Area
Kamloops, City
Kaslo, Village
Kelowna, City
Kent, District
Keremeos, Village
Kimberley, City
Kitimat, District
Kitimat-Stikine A, Regional District Electoral Area
Kitimat-Stikine B, Regional District Electoral Area
Kitimat-Stikine C (Part 1), Regional District Electoral Area
Kitimat-Stikine C (Part 2), Regional District Electoral Area
Kitimat-Stikine D, Regional District Electoral Area
Kitimat-Stikine E, Regional District Electoral Area
Kitimat-Stikine F, Regional District Electoral Area
Kootenay Boundary A, Regional District Electoral Area
Kootenay Boundary B / Lower Columbia-Old-Glory, Regional District Electoral Area
Kootenay Boundary C / Christina Lake, Regional District Electoral Area
Kootenay Boundary D / Rural Grand Forks, Regional District Electoral Area
Kootenay Boundary E / West Boundary, Regional District Electoral Area
Ladysmith, Town
Lake Country, District
Lake Cowichan, Town
Langford, City
Langley, City
Langley, District
Lantzville, District
Lasqueti Island, Island Trust Area
Lillooet, District
Lions Bay, Village
Logan Lake, District
Lumby, Village
Lytton, Village
Mackenzie, District
Maple Ridge, District
Masset, Village
Mayne Island, Island Trust Area
McBride, Village
Merritt, City
Metchosin, District
Metro Vancouver A, Regional District Electoral Area (except UBC and UEL)
Midway, Village
Mission, District
Montrose, Village
Mount Waddington A, Regional District Electoral Area
Mount Waddington B, Regional District Electoral Area
Mount Waddington C, Regional District Electoral Area
Mount Waddington D, Regional District Electoral Area
Nakusp, Village
Nanaimo A, Regional District Electoral Area
Nanaimo B, Regional District Electoral Area
Nanaimo C, Regional District Electoral Area
Nanaimo E, Regional District Electoral Area
Nanaimo F, Regional District Electoral Area
Nanaimo G, Regional District Electoral Area
Nanaimo H, Regional District Electoral Area
Nanaimo, City
Nelson, City
New Denver, Village
New Hazelton, District
New Westminster, City
Nisga'a, Nation
North Coast A, Regional District Electoral Area
North Coast C, Regional District Electoral Area
North Coast D, Regional District Electoral Area
North Coast E, Regional District Electoral Area
North Cowichan, District
North Okanagan B, Regional District Electoral Area
North Okanagan C, Regional District Electoral Area
North Okanagan D, Regional District Electoral Area
North Okanagan E, Regional District Electoral Area
North Okanagan F, Regional District Electoral Area
North Pender Island, Island Trust Area
North Saanich, District
North Vancouver, City
North Vancouver, District
Northern Rockies, Regional Municipality
Oak Bay, District
Okanagan-Similkameen A, Regional District Electoral Area
Okanagan-Similkameen B, Regional District Electoral Area
Okanagan-Similkameen C, Regional District Electoral Area
Okanagan-Similkameen D, Regional District Electoral Area
Okanagan-Similkameen E, Regional District Electoral Area
Okanagan-Similkameen F, Regional District Electoral Area
Okanagan-Similkameen G, Regional District Electoral Area
Okanagan-Similkameen H, Regional District Electoral Area
Oliver, Town
One Hundred Mile House, District
Osoyoos, Town
Parksville, City
Peace River B, Regional District Electoral Area
Peace River C, Regional District Electoral Area
Peace River D, Regional District Electoral Area
Peace River E, Regional District Electoral Area
Peachland, District
Pemberton, Village
Penticton, City
Pitt Meadows, City
Point Grey Campus, University of British Columbia
Port Alberni, City
Port Alice, Village
Port Clements, Village
Port Coquitlam, City
Port Edward, District
Port Hardy, District
Port McNeill, Town
Port Moody, City
Pouce Coupe, Village
Powell River, City
Prince George, City
Prince Rupert, City
Princeton, Town
qathet A, Regional District Electoral Area
qathet B, Regional District Electoral Area
qathet C, Regional District Electoral Area
qathet D, Regional District Electoral Area
qathet E, Regional District Electoral Area
Qualicum Beach, Town
Queen Charlotte, Village
Quesnel, City
Radium Hot Springs, Village
Revelstoke, City
Richmond, City
Rossland, City
Saanich, District
Salmo, Village
Salmon Arm, City
Salt Spring Island, Island Trust Area
Saltspring Island, Regional District Electoral Area
Saturna Island, Island Trust Area
Sayward, Village
Sechelt Indian Government District
Sechelt, District
Sicamous, District
Sidney, Town
Silverton, Village
Slocan, Village
Smithers, Town
Sooke, District
South Pender Island, Island Trust Area
Southern Gulf Islands, Regional District Electoral Area
Spallumcheen, District
Sparwood, District
Squamish, District
Squamish-Lillooet A, Regional District Electoral Area
Squamish-Lillooet B, Regional District Electoral Area
Squamish-Lillooet C, Regional District Electoral Area
Squamish-Lillooet D, Regional District Electoral Area
Squamish-Lillooet Regional District
Stewart, District
Stikine, Region
Strathcona A, Regional District Electoral Area
Strathcona B, Regional District Electoral Area
Strathcona C, Regional District Electoral Area
Strathcona D (Oyster Bay - Buttle Lake), Regional District Electoral Area
Summerland, District
Sun Peaks, Mountain Resort Municipality
Sunshine Coast A, Regional District Electoral Area
Sunshine Coast B, Regional District Electoral Area
Sunshine Coast D, Regional District Electoral Area
Sunshine Coast E, Regional District Electoral Area
Sunshine Coast F, Regional District Electoral Area
Surrey, City
Tahsis, Village
Taylor, District
Telkwa, Village
Terrace, City
Thetis Island, Island Trust Area
Thompson-Nicola A (Wells Gray Country), Regional District Electoral Area
Thompson-Nicola B (Thompson Headwaters), Regional District Electoral Area
Thompson-Nicola E (Bonaparte Plateau), Regional District Electoral Area
Thompson-Nicola I (Blue Sky Country), Regional District Electoral Area
Thompson-Nicola J (Copper Desert Country), Regional District Electoral Area
Thompson-Nicola L (Grasslands), Regional District Electoral Area
Thompson-Nicola M (Beautiful Nicola Valley - North), Regional District Electoral Area
Thompson-Nicola N (Beautiful Nicola Valley - South), Regional District Electoral Area
Thompson-Nicola O (Lower North Thompson), Regional District Electoral Area
Thompson-Nicola P (Rivers and the Peaks), Regional District Electoral Area
Tofino, District
Trail, City
Tsawwassen, First Nation
Tumbler Ridge, District
Ucluelet, District
University Endowment Lands, University of British Columbia
Valemount, Village
Vanderhoof, District
Vernon, City
Victoria, City
View Royal, Town
Warfield, Village
Wells, District
West Kelowna, City
West Vancouver, District
Whistler, Resort Municipality
White Rock, City
Williams Lake, City
Zeballos, Village